## Sample of Input File OSM.RDP
100 | 26.9286 | 5.4286 | length between perpendicular | breadth | draft
21 | 10 |  | number of cross sections | the number of midship secton
0 |  |  | SS number (Square Station Number, In Japan, AP=0 and FP=10.)
8 |  |  | number of datas on a square section
4.357 | 0 |  | height from the Base Line | breadth from the center line
4.59 | 1.857 |  | height from the Base Line | breadth from the center line
4.9 | 3.714 |  | height from the Base Line | breadth from the center line
5.318 | 5.571 |  | height from the Base Line | breadth from the center line
5.855 | 7.428 |  | height from the Base Line | breadth from the center line
6.528 | 9.285 |  | height from the Base Line | breadth from the center line
7.142 | 10.65 |  | height from the Base Line | breadth from the center line
7.428 | 10.756 |  | height from the Base Line | breadth from the center line
0.5 |  |  | SS number
13 |  |  | number of datas on a square section
0 | 0 |  | height from the Base Line | breadth from the center line
0 | 0.371 |  | height from the Base Line | breadth from the center line
0.714 | 0.4122 |  | height from the Base Line | breadth from the center line
1.428 | 0.52 |  | height from the Base Line | breadth from the center line
2.857 | 1.226 |  | height from the Base Line | breadth from the center line
3.465 | 1.857 |  | height from the Base Line | breadth from the center line
4.355 | 3.714 |  | height from the Base Line | breadth from the center line
4.804 | 5.571 |  | height from the Base Line | breadth from the center line
5.312 | 7.428 |  | height from the Base Line | breadth from the center line
5.955 | 9.285 |  | height from the Base Line | breadth from the center line
6.728 | 11.14 |  | height from the Base Line | breadth from the center line
7.12 | 11.922 |  | height from the Base Line | breadth from the center line
7.405 | 12 |  | height from the Base Line | breadth from the center line
1 |  |  | SS number
12 |  |  | number of datas on a square section
0 | 0 |  | height from the Base Line | breadth from the center line
0 | 0.3714 |  | height from the Base Line | breadth from the center line
0.7142 | 0.689 |  | height from the Base Line | breadth from the center line
1.428 | 1.171 |  | height from the Base Line | breadth from the center line
2.112 | 1.857 |  | height from the Base Line | breadth from the center line
3.314 | 3.714 |  | height from the Base Line | breadth from the center line
4.112 | 5.571 |  | height from the Base Line | breadth from the center line
4.741 | 7.428 |  | height from the Base Line | breadth from the center line
5.408 | 9.285 |  | height from the Base Line | breadth from the center line
6.217 | 11.14 |  | height from the Base Line | breadth from the center line
7.064 | 12.75 |  | height from the Base Line | breadth from the center line
7.35 | 12.808 |  | height from the Base Line | breadth from the center line
1.5 |  |  | SS number
11 |  |  | number of datas on a square section
0 | 0 |  | height from the Base Line | breadth from the center line
0 | 0.4457 |  | height from the Base Line | breadth from the center line
0.7142 | 1.281 |  | height from the Base Line | breadth from the center line
1.428 | 2.301 |  | height from the Base Line | breadth from the center line
2.252 | 3.714 |  | height from the Base Line | breadth from the center line
3.174 | 5.571 |  | height from the Base Line | breadth from the center line
3.988 | 7.428 |  | height from the Base Line | breadth from the center line
4.791 | 9.285 |  | height from the Base Line | breadth from the center line
5.724 | 11.14 |  | height from the Base Line | breadth from the center line
6.92 | 13.178 |  | height from the Base Line | breadth from the center line
7.205 | 13.2 |  | height from the Base Line | breadth from the center line
2 |  |  | SS number
11 |  |  | number of datas on a square section
0 | 0 |  | height from the Base Line | breadth from the center line
0 | 0.5367 |  | height from the Base Line | breadth from the center line
0.54 | 1.857 |  | height from the Base Line | breadth from the center line
1.332 | 3.714 |  | height from the Base Line | breadth from the center line
2.178 | 5.571 |  | height from the Base Line | breadth from the center line
3.062 | 7.428 |  | height from the Base Line | breadth from the center line
4.012 | 9.285 |  | height from the Base Line | breadth from the center line
5.115 | 11.14 |  | height from the Base Line | breadth from the center line
6.477 | 13 |  | height from the Base Line | breadth from the center line
6.787 | 13.37 |  | height from the Base Line | breadth from the center line
7.072 | 13.37 |  | height from the Base Line | breadth from the center line
2.5 |  |  | SS number
11 |  |  | number of datas on a square section
0 | 0 |  | height from the Base Line | breadth from the center line
0 | 0.659 |  | height from the Base Line | breadth from the center line
0.222 | 1.857 |  | height from the Base Line | breadth from the center line
0.692 | 3.714 |  | height from the Base Line | breadth from the center line
1.31 | 5.571 |  | height from the Base Line | breadth from the center line
2.1 | 7.428 |  | height from the Base Line | breadth from the center line
3.08 | 9.285 |  | height from the Base Line | breadth from the center line
4.35 | 11.14 |  | height from the Base Line | breadth from the center line
6.1 | 13 |  | height from the Base Line | breadth from the center line
6.675 | 13.46 |  | height from the Base Line | breadth from the center line
6.961 | 13.46 |  | height from the Base Line | breadth from the center line
3 |  |  | SS number
13 |  |  | number of datas on a square section
0 | 0 |  | height from the Base Line | breadth from the center line
0 | 1.281 |  | height from the Base Line | breadth from the center line
0 | 1.346 |  | height from the Base Line | breadth from the center line
0.0342 | 1.857 |  | height from the Base Line | breadth from the center line
0.2614 | 3.714 |  | height from the Base Line | breadth from the center line
0.6728 | 5.571 |  | height from the Base Line | breadth from the center line
1.277 | 7.428 |  | height from the Base Line | breadth from the center line
2.138 | 9.285 |  | height from the Base Line | breadth from the center line
2.857 | 10.44 |  | height from the Base Line | breadth from the center line
4.285 | 12.05 |  | height from the Base Line | breadth from the center line
5.714 | 13.072 |  | height from the Base Line | breadth from the center line
6.587 | 13.464 |  | height from the Base Line | breadth from the center line
6.872 | 13.464 |  | height from the Base Line | breadth from the center line
3.5 |  |  | SS number
13 |  |  | number of datas on a square section
0 | 0 |  | height from the Base Line | breadth from the center line
0 | 1.281 |  | height from the Base Line | breadth from the center line
0.0857 | 3.409 |  | height from the Base Line | breadth from the center line
0.2871 | 5.571 |  | height from the Base Line | breadth from the center line
0.6971 | 7.428 |  | height from the Base Line | breadth from the center line
1.271 | 9.285 |  | height from the Base Line | breadth from the center line
1.428 | 9.631 |  | height from the Base Line | breadth from the center line
2.34 | 11.142 |  | height from the Base Line | breadth from the center line
2.857 | 11.72 |  | height from the Base Line | breadth from the center line
4.285 | 12.8 |  | height from the Base Line | breadth from the center line
5.714 | 13.34 |  | height from the Base Line | breadth from the center line
6.517 | 13.46 |  | height from the Base Line | breadth from the center line
6.802 | 13.46 |  | height from the Base Line | breadth from the center line
4 |  |  | SS number
9 |  |  | number of datas on a square section
0 | 0 |  | height from the Base Line | breadth from the center line
0 | 1.28 |  | height from the Base Line | breadth from the center line
0.228 | 6.52 |  | height from the Base Line | breadth from the center line
0.6914 | 9.28 |  | height from the Base Line | breadth from the center line
1.491 | 11.14 |  | height from the Base Line | breadth from the center line
2.857 | 12.63 |  | height from the Base Line | breadth from the center line
4.285 | 13.27 |  | height from the Base Line | breadth from the center line
5.737 | 13.46 |  | height from the Base Line | breadth from the center line
6.754 | 13.46 |  | height from the Base Line | breadth from the center line
4.5 |  |  | SS number
10 |  |  | number of datas on a square section
0 | 0 |  | height from the Base Line | breadth from the center line
0 | 1.281 |  | height from the Base Line | breadth from the center line
0.328 | 8.245 |  | height from the Base Line | breadth from the center line
0.4428 | 9.281 |  | height from the Base Line | breadth from the center line
0.7142 | 10.21 |  | height from the Base Line | breadth from the center line
1.142 | 11.14 |  | height from the Base Line | breadth from the center line
2.142 | 12.44 |  | height from the Base Line | breadth from the center line
2.857 | 12.9 |  | height from the Base Line | breadth from the center line
4.6 | 13.46 |  | height from the Base Line | breadth from the center line
6.722 | 13.46 |  | height from the Base Line | breadth from the center line
5 |  |  | SS number
10 |  |  | number of datas on a square section
0 | 0 |  | height from the Base Line | breadth from the center line
0 | 1.281 |  | height from the Base Line | breadth from the center line
0.2142 | 6.464 |  | height from the Base Line | breadth from the center line
0.3171 | 7.428 |  | height from the Base Line | breadth from the center line
0.6657 | 9.285 |  | height from the Base Line | breadth from the center line
1.451 | 11.149 |  | height from the Base Line | breadth from the center line
2.857 | 12.69 |  | height from the Base Line | breadth from the center line
4.285 | 13.33 |  | height from the Base Line | breadth from the center line
5.671 | 13.46 |  | height from the Base Line | breadth from the center line
6.722 | 13.46 |  | height from the Base Line | breadth from the center line
5.5 |  |  | SS number
12 |  |  | number of datas on a square section
0 | 0 |  | height from the Base Line | breadth from the center line
0 | 1.281 |  | height from the Base Line | breadth from the center line
0.07142 | 3.25 |  | height from the Base Line | breadth from the center line
0.3 | 5.571 |  | height from the Base Line | breadth from the center line
0.628 | 7.428 |  | height from the Base Line | breadth from the center line
1.161 | 9.285 |  | height from the Base Line | breadth from the center line
2.157 | 11.142 |  | height from the Base Line | breadth from the center line
2.857 | 11.989 |  | height from the Base Line | breadth from the center line
4.285 | 13 |  | height from the Base Line | breadth from the center line
5.714 | 13.42 |  | height from the Base Line | breadth from the center line
6.455 | 13.46 |  | height from the Base Line | breadth from the center line
6.722 | 13.46 |  | height from the Base Line | breadth from the center line
6 |  |  | SS number
13 |  |  | number of datas on a square section
0 | 0 |  | height from the Base Line | breadth from the center line
0 | 1.28 |  | height from the Base Line | breadth from the center line
0 | 1.4 |  | height from the Base Line | breadth from the center line
0.0428 | 1.85 |  | height from the Base Line | breadth from the center line
0.28 | 3.714 |  | height from the Base Line | breadth from the center line
0.65 | 5.571 |  | height from the Base Line | breadth from the center line
1.177 | 7.428 |  | height from the Base Line | breadth from the center line
1.918 | 9.285 |  | height from the Base Line | breadth from the center line
2.857 | 10.9 |  | height from the Base Line | breadth from the center line
4.285 | 12.42 |  | height from the Base Line | breadth from the center line
5.714 | 13.24 |  | height from the Base Line | breadth from the center line
6.542 | 13.46 |  | height from the Base Line | breadth from the center line
6.748 | 13.46 |  | height from the Base Line | breadth from the center line
6.5 |  |  | SS number
12 |  |  | number of datas on a square section
0 | 0 |  | height from the Base Line | breadth from the center line
0 | 0.9267 |  | height from the Base Line | breadth from the center line
0.16 | 1.857 |  | height from the Base Line | breadth from the center line
0.571 | 3.714 |  | height from the Base Line | breadth from the center line
1.121 | 5.571 |  | height from the Base Line | breadth from the center line
1.818 | 7.428 |  | height from the Base Line | breadth from the center line
2.73 | 9.285 |  | height from the Base Line | breadth from the center line
3.972 | 11.14 |  | height from the Base Line | breadth from the center line
4.285 | 11.51 |  | height from the Base Line | breadth from the center line
5.714 | 12.84 |  | height from the Base Line | breadth from the center line
6.672 | 13.46 |  | height from the Base Line | breadth from the center line
6.791 | 13.46 |  | height from the Base Line | breadth from the center line
7 |  |  | SS number
11 |  |  | number of datas on a square section
0 | 0 |  | height from the Base Line | breadth from the center line
0 | 0.663 |  | height from the Base Line | breadth from the center line
0.3271 | 1.857 |  | height from the Base Line | breadth from the center line
0.9214 | 3.714 |  | height from the Base Line | breadth from the center line
1.662 | 5.571 |  | height from the Base Line | breadth from the center line
2.577 | 7.428 |  | height from the Base Line | breadth from the center line
3.664 | 9.285 |  | height from the Base Line | breadth from the center line
4.964 | 11.14 |  | height from the Base Line | breadth from the center line
5.714 | 12.1 |  | height from the Base Line | breadth from the center line
6.841 | 13.4 |  | height from the Base Line | breadth from the center line
6.852 | 13.4 |  | height from the Base Line | breadth from the center line
7.5 |  |  | SS number
9 |  |  | number of datas on a square section
0 | 0 |  | height from the Base Line | breadth from the center line
0 | 0.464 |  | height from the Base Line | breadth from the center line
0.522 | 1.857 |  | height from the Base Line | breadth from the center line
1.36 | 3.714 |  | height from the Base Line | breadth from the center line
2.377 | 5.571 |  | height from the Base Line | breadth from the center line
3.552 | 7.428 |  | height from the Base Line | breadth from the center line
4.76 | 9.285 |  | height from the Base Line | breadth from the center line
5.714 | 10.88 |  | height from the Base Line | breadth from the center line
6.938 | 13 |  | height from the Base Line | breadth from the center line
8 |  |  | SS number
9 |  |  | number of datas on a square section
0 | 0 |  | height from the Base Line | breadth from the center line
0 | 0.3714 |  | height from the Base Line | breadth from the center line
0.7142 | 1.751 |  | height from the Base Line | breadth from the center line
1.428 | 2.893 |  | height from the Base Line | breadth from the center line
2.857 | 4.789 |  | height from the Base Line | breadth from the center line
4.285 | 6.602 |  | height from the Base Line | breadth from the center line
5.714 | 9.15 |  | height from the Base Line | breadth from the center line
6.657 | 11.14 |  | height from the Base Line | breadth from the center line
7.051 | 12.04 |  | height from the Base Line | breadth from the center line
8.5 |  |  | SS number
9 |  |  | number of datas on a square section
0 | 0 |  | height from the Base Line | breadth from the center line
0 | 0.2785 |  | height from the Base Line | breadth from the center line
0.7142 | 1.35 |  | height from the Base Line | breadth from the center line
1.428 | 2.204 |  | height from the Base Line | breadth from the center line
2.857 | 3.463 |  | height from the Base Line | breadth from the center line
4.285 | 4.639 |  | height from the Base Line | breadth from the center line
5.714 | 6.995 |  | height from the Base Line | breadth from the center line
6.717 | 9.285 |  | height from the Base Line | breadth from the center line
7.191 | 10.426 |  | height from the Base Line | breadth from the center line
9 |  |  | SS number
13 |  |  | number of datas on a square section
0 | 0 |  | height from the Base Line | breadth from the center line
0 | 0.185 |  | height from the Base Line | breadth from the center line
0.714 | 1.041 |  | height from the Base Line | breadth from the center line
1.428 | 1.69 |  | height from the Base Line | breadth from the center line
2.142 | 2.13 |  | height from the Base Line | breadth from the center line
2.857 | 2.397 |  | height from the Base Line | breadth from the center line
3.571 | 2.548 |  | height from the Base Line | breadth from the center line
4.285 | 2.863 |  | height from the Base Line | breadth from the center line
5.108 | 3.714 |  | height from the Base Line | breadth from the center line
5.714 | 4.633 |  | height from the Base Line | breadth from the center line
6.207 | 5.571 |  | height from the Base Line | breadth from the center line
7.082 | 7.428 |  | height from the Base Line | breadth from the center line
7.354 | 8.054 |  | height from the Base Line | breadth from the center line
9.5 |  |  | SS number
13 |  |  | number of datas on a square section
0 | 0 |  | height from the Base Line | breadth from the center line
0 | 0.1132 |  | height from the Base Line | breadth from the center line
0.714 | 0.78 |  | height from the Base Line | breadth from the center line
1.428 | 1.249 |  | height from the Base Line | breadth from the center line
2.142 | 1.539 |  | height from the Base Line | breadth from the center line
2.857 | 1.595 |  | height from the Base Line | breadth from the center line
3.571 | 1.459 |  | height from the Base Line | breadth from the center line
4.285 | 1.402 |  | height from the Base Line | breadth from the center line
5 | 1.68 |  | height from the Base Line | breadth from the center line
5.714 | 2.293 |  | height from the Base Line | breadth from the center line
6.428 | 3.168 |  | height from the Base Line | breadth from the center line
7.142 | 4.238 |  | height from the Base Line | breadth from the center line
7.532 | 4.882 |  | height from the Base Line | breadth from the center line
10 |  |  | SS number
12 |  |  | number of datas on a square section
0.257 | 0 |  | height from the Base Line | breadth from the center line
0.7142 | 0.469 |  | height from the Base Line | breadth from the center line
1.428 | 0.828 |  | height from the Base Line | breadth from the center line
2.142 | 1.05 |  | height from the Base Line | breadth from the center line
2.857 | 1.056 |  | height from the Base Line | breadth from the center line
3.571 | 0.676 |  | height from the Base Line | breadth from the center line
4.285 | 0.222 |  | height from the Base Line | breadth from the center line
4.592 | 0.111 |  | height from the Base Line | breadth from the center line
5.841 | 0.111 |  | height from the Base Line | breadth from the center line
6.428 | 0.247 |  | height from the Base Line | breadth from the center line
7.142 | 0.57 |  | height from the Base Line | breadth from the center line
7.714 | 0.947 |  | height from the Base Line | breadth from the center line
0.5 | 3 | 7 | breadth of bilgekeel | aft-end of bilge keel in SS number | forward-end of bulgekeel in SS number
2 |  |  | Selection of the calculation method (1: simplified, 2:integration)
1 |  |  | eddy making component for two type ships (1: conventuonal ship, 2:barge)
-0.10526 |  |  | (Ｄraft-KG)/Draft
4 |  |  | numbr of roll amplitudes for culculation
5 |  |  | roll amplitude(deg)
10 |  |  | roll amplitude(deg)
20 |  |  | roll amplitude(deg)
30 |  |  | roll amplitude(deg)
10 |  |  | number of Fn for culculation
0 |  |  | Fn
0.044444 |  |  | Fn
0.088889 |  |  | Fn
0.13333 |  |  | Fn
0.17778 |  |  | Fn
0.22222 |  |  | Fn
0.26667 |  |  | Fn
0.31111 |  |  | Fn
0.35556 |  |  | Fn
0.4 |  |  | Fn
10 |  |  | number of wavelength/Lpp for culculation
0.3 |  |  | wavelength/Lpp
0.6 |  |  | wavelength/Lpp
0.9 |  |  | wavelength/Lpp
1.2 |  |  | wavelength/Lpp
1.5 |  |  | wavelength/Lpp
1.8 |  |  | wavelength/Lpp
2.1 |  |  | wavelength/Lpp
2.4 |  |  | wavelength/Lpp
2.7 |  |  | wavelength/Lpp
3 |  |  | wavelength/Lpp
5 |  |  | number of wave directions for culculation
0 |  |  | wave direction (degree) 0 is following sea
45 |  |  | wave direction (degree)
90 |  |  | wave direction (degree)
135 |  |  | wave direction (degree)
180 |  |  | wave direction (degree) 180 is head sea

## Sample of Input File OSM2.RDP
100 | 26.9286 | 5.4286 | length between perpendicular | breadth | draft
21 | 10 |  | number of cross sections | the number of midship secton
0 |  |  | SS number (Square Station Number, In Japan, AP=0 and FP=10.)
8 |  |  | number of datas on a square section
4.357 | 0 |  | height from the Base Line | breadth from the center line
4.59 | 1.857 |  | height from the Base Line | breadth from the center line
4.9 | 3.714 |  | height from the Base Line | breadth from the center line
5.318 | 5.571 |  | height from the Base Line | breadth from the center line
5.855 | 7.428 |  | height from the Base Line | breadth from the center line
6.528 | 9.285 |  | height from the Base Line | breadth from the center line
7.142 | 10.65 |  | height from the Base Line | breadth from the center line
7.428 | 10.756 |  | height from the Base Line | breadth from the center line
0.5 |  |  | SS number
13 |  |  | number of datas on a square section
0 | 0 |  | height from the Base Line | breadth from the center line
0 | 0.371 |  | height from the Base Line | breadth from the center line
0.714 | 0.4122 |  | height from the Base Line | breadth from the center line
1.428 | 0.52 |  | height from the Base Line | breadth from the center line
2.857 | 1.226 |  | height from the Base Line | breadth from the center line
3.465 | 1.857 |  | height from the Base Line | breadth from the center line
4.355 | 3.714 |  | height from the Base Line | breadth from the center line
4.804 | 5.571 |  | height from the Base Line | breadth from the center line
5.312 | 7.428 |  | height from the Base Line | breadth from the center line
5.955 | 9.285 |  | height from the Base Line | breadth from the center line
6.728 | 11.14 |  | height from the Base Line | breadth from the center line
7.12 | 11.922 |  | height from the Base Line | breadth from the center line
7.405 | 12 |  | height from the Base Line | breadth from the center line
1 |  |  | SS number
12 |  |  | number of datas on a square section
0 | 0 |  | height from the Base Line | breadth from the center line
0 | 0.3714 |  | height from the Base Line | breadth from the center line
0.7142 | 0.689 |  | height from the Base Line | breadth from the center line
1.428 | 1.171 |  | height from the Base Line | breadth from the center line
2.112 | 1.857 |  | height from the Base Line | breadth from the center line
3.314 | 3.714 |  | height from the Base Line | breadth from the center line
4.112 | 5.571 |  | height from the Base Line | breadth from the center line
4.741 | 7.428 |  | height from the Base Line | breadth from the center line
5.408 | 9.285 |  | height from the Base Line | breadth from the center line
6.217 | 11.14 |  | height from the Base Line | breadth from the center line
7.064 | 12.75 |  | height from the Base Line | breadth from the center line
7.35 | 12.808 |  | height from the Base Line | breadth from the center line
1.5 |  |  | SS number
11 |  |  | number of datas on a square section
0 | 0 |  | height from the Base Line | breadth from the center line
0 | 0.4457 |  | height from the Base Line | breadth from the center line
0.7142 | 1.281 |  | height from the Base Line | breadth from the center line
1.428 | 2.301 |  | height from the Base Line | breadth from the center line
2.252 | 3.714 |  | height from the Base Line | breadth from the center line
3.174 | 5.571 |  | height from the Base Line | breadth from the center line
3.988 | 7.428 |  | height from the Base Line | breadth from the center line
4.791 | 9.285 |  | height from the Base Line | breadth from the center line
5.724 | 11.14 |  | height from the Base Line | breadth from the center line
6.92 | 13.178 |  | height from the Base Line | breadth from the center line
7.205 | 13.2 |  | height from the Base Line | breadth from the center line
2 |  |  | SS number
11 |  |  | number of datas on a square section
0 | 0 |  | height from the Base Line | breadth from the center line
0 | 0.5367 |  | height from the Base Line | breadth from the center line
0.54 | 1.857 |  | height from the Base Line | breadth from the center line
1.332 | 3.714 |  | height from the Base Line | breadth from the center line
2.178 | 5.571 |  | height from the Base Line | breadth from the center line
3.062 | 7.428 |  | height from the Base Line | breadth from the center line
4.012 | 9.285 |  | height from the Base Line | breadth from the center line
5.115 | 11.14 |  | height from the Base Line | breadth from the center line
6.477 | 13 |  | height from the Base Line | breadth from the center line
6.787 | 13.37 |  | height from the Base Line | breadth from the center line
7.072 | 13.37 |  | height from the Base Line | breadth from the center line
2.5 |  |  | SS number
11 |  |  | number of datas on a square section
0 | 0 |  | height from the Base Line | breadth from the center line
0 | 0.659 |  | height from the Base Line | breadth from the center line
0.222 | 1.857 |  | height from the Base Line | breadth from the center line
0.692 | 3.714 |  | height from the Base Line | breadth from the center line
1.31 | 5.571 |  | height from the Base Line | breadth from the center line
2.1 | 7.428 |  | height from the Base Line | breadth from the center line
3.08 | 9.285 |  | height from the Base Line | breadth from the center line
4.35 | 11.14 |  | height from the Base Line | breadth from the center line
6.1 | 13 |  | height from the Base Line | breadth from the center line
6.675 | 13.46 |  | height from the Base Line | breadth from the center line
6.961 | 13.46 |  | height from the Base Line | breadth from the center line
3 |  |  | SS number
13 |  |  | number of datas on a square section
0 | 0 |  | height from the Base Line | breadth from the center line
0 | 1.281 |  | height from the Base Line | breadth from the center line
0 | 1.346 |  | height from the Base Line | breadth from the center line
0.0342 | 1.857 |  | height from the Base Line | breadth from the center line
0.2614 | 3.714 |  | height from the Base Line | breadth from the center line
0.6728 | 5.571 |  | height from the Base Line | breadth from the center line
1.277 | 7.428 |  | height from the Base Line | breadth from the center line
2.138 | 9.285 |  | height from the Base Line | breadth from the center line
2.857 | 10.44 |  | height from the Base Line | breadth from the center line
4.285 | 12.05 |  | height from the Base Line | breadth from the center line
5.714 | 13.072 |  | height from the Base Line | breadth from the center line
6.587 | 13.464 |  | height from the Base Line | breadth from the center line
6.872 | 13.464 |  | height from the Base Line | breadth from the center line
3.5 |  |  | SS number
13 |  |  | number of datas on a square section
0 | 0 |  | height from the Base Line | breadth from the center line
0 | 1.281 |  | height from the Base Line | breadth from the center line
0.0857 | 3.409 |  | height from the Base Line | breadth from the center line
0.2871 | 5.571 |  | height from the Base Line | breadth from the center line
0.6971 | 7.428 |  | height from the Base Line | breadth from the center line
1.271 | 9.285 |  | height from the Base Line | breadth from the center line
1.428 | 9.631 |  | height from the Base Line | breadth from the center line
2.34 | 11.142 |  | height from the Base Line | breadth from the center line
2.857 | 11.72 |  | height from the Base Line | breadth from the center line
4.285 | 12.8 |  | height from the Base Line | breadth from the center line
5.714 | 13.34 |  | height from the Base Line | breadth from the center line
6.517 | 13.46 |  | height from the Base Line | breadth from the center line
6.802 | 13.46 |  | height from the Base Line | breadth from the center line
4 |  |  | SS number
9 |  |  | number of datas on a square section
0 | 0 |  | height from the Base Line | breadth from the center line
0 | 1.28 |  | height from the Base Line | breadth from the center line
0.228 | 6.52 |  | height from the Base Line | breadth from the center line
0.6914 | 9.28 |  | height from the Base Line | breadth from the center line
1.491 | 11.14 |  | height from the Base Line | breadth from the center line
2.857 | 12.63 |  | height from the Base Line | breadth from the center line
4.285 | 13.27 |  | height from the Base Line | breadth from the center line
5.737 | 13.46 |  | height from the Base Line | breadth from the center line
6.754 | 13.46 |  | height from the Base Line | breadth from the center line
4.5 |  |  | SS number
10 |  |  | number of datas on a square section
0 | 0 |  | height from the Base Line | breadth from the center line
0 | 1.281 |  | height from the Base Line | breadth from the center line
0.328 | 8.245 |  | height from the Base Line | breadth from the center line
0.4428 | 9.281 |  | height from the Base Line | breadth from the center line
0.7142 | 10.21 |  | height from the Base Line | breadth from the center line
1.142 | 11.14 |  | height from the Base Line | breadth from the center line
2.142 | 12.44 |  | height from the Base Line | breadth from the center line
2.857 | 12.9 |  | height from the Base Line | breadth from the center line
4.6 | 13.46 |  | height from the Base Line | breadth from the center line
6.722 | 13.46 |  | height from the Base Line | breadth from the center line
5 |  |  | SS number
10 |  |  | number of datas on a square section
0 | 0 |  | height from the Base Line | breadth from the center line
0 | 1.281 |  | height from the Base Line | breadth from the center line
0.2142 | 6.464 |  | height from the Base Line | breadth from the center line
0.3171 | 7.428 |  | height from the Base Line | breadth from the center line
0.6657 | 9.285 |  | height from the Base Line | breadth from the center line
1.451 | 11.149 |  | height from the Base Line | breadth from the center line
2.857 | 12.69 |  | height from the Base Line | breadth from the center line
4.285 | 13.33 |  | height from the Base Line | breadth from the center line
5.671 | 13.46 |  | height from the Base Line | breadth from the center line
6.722 | 13.46 |  | height from the Base Line | breadth from the center line
5.5 |  |  | SS number
12 |  |  | number of datas on a square section
0 | 0 |  | height from the Base Line | breadth from the center line
0 | 1.281 |  | height from the Base Line | breadth from the center line
0.07142 | 3.25 |  | height from the Base Line | breadth from the center line
0.3 | 5.571 |  | height from the Base Line | breadth from the center line
0.628 | 7.428 |  | height from the Base Line | breadth from the center line
1.161 | 9.285 |  | height from the Base Line | breadth from the center line
2.157 | 11.142 |  | height from the Base Line | breadth from the center line
2.857 | 11.989 |  | height from the Base Line | breadth from the center line
4.285 | 13 |  | height from the Base Line | breadth from the center line
5.714 | 13.42 |  | height from the Base Line | breadth from the center line
6.455 | 13.46 |  | height from the Base Line | breadth from the center line
6.722 | 13.46 |  | height from the Base Line | breadth from the center line
6 |  |  | SS number
13 |  |  | number of datas on a square section
0 | 0 |  | height from the Base Line | breadth from the center line
0 | 1.28 |  | height from the Base Line | breadth from the center line
0 | 1.4 |  | height from the Base Line | breadth from the center line
0.0428 | 1.85 |  | height from the Base Line | breadth from the center line
0.28 | 3.714 |  | height from the Base Line | breadth from the center line
0.65 | 5.571 |  | height from the Base Line | breadth from the center line
1.177 | 7.428 |  | height from the Base Line | breadth from the center line
1.918 | 9.285 |  | height from the Base Line | breadth from the center line
2.857 | 10.9 |  | height from the Base Line | breadth from the center line
4.285 | 12.42 |  | height from the Base Line | breadth from the center line
5.714 | 13.24 |  | height from the Base Line | breadth from the center line
6.542 | 13.46 |  | height from the Base Line | breadth from the center line
6.748 | 13.46 |  | height from the Base Line | breadth from the center line
6.5 |  |  | SS number
12 |  |  | number of datas on a square section
0 | 0 |  | height from the Base Line | breadth from the center line
0 | 0.9267 |  | height from the Base Line | breadth from the center line
0.16 | 1.857 |  | height from the Base Line | breadth from the center line
0.571 | 3.714 |  | height from the Base Line | breadth from the center line
1.121 | 5.571 |  | height from the Base Line | breadth from the center line
1.818 | 7.428 |  | height from the Base Line | breadth from the center line
2.73 | 9.285 |  | height from the Base Line | breadth from the center line
3.972 | 11.14 |  | height from the Base Line | breadth from the center line
4.285 | 11.51 |  | height from the Base Line | breadth from the center line
5.714 | 12.84 |  | height from the Base Line | breadth from the center line
6.672 | 13.46 |  | height from the Base Line | breadth from the center line
6.791 | 13.46 |  | height from the Base Line | breadth from the center line
7 |  |  | SS number
11 |  |  | number of datas on a square section
0 | 0 |  | height from the Base Line | breadth from the center line
0 | 0.663 |  | height from the Base Line | breadth from the center line
0.3271 | 1.857 |  | height from the Base Line | breadth from the center line
0.9214 | 3.714 |  | height from the Base Line | breadth from the center line
1.662 | 5.571 |  | height from the Base Line | breadth from the center line
2.577 | 7.428 |  | height from the Base Line | breadth from the center line
3.664 | 9.285 |  | height from the Base Line | breadth from the center line
4.964 | 11.14 |  | height from the Base Line | breadth from the center line
5.714 | 12.1 |  | height from the Base Line | breadth from the center line
6.841 | 13.4 |  | height from the Base Line | breadth from the center line
6.852 | 13.4 |  | height from the Base Line | breadth from the center line
7.5 |  |  | SS number
9 |  |  | number of datas on a square section
0 | 0 |  | height from the Base Line | breadth from the center line
0 | 0.464 |  | height from the Base Line | breadth from the center line
0.522 | 1.857 |  | height from the Base Line | breadth from the center line
1.36 | 3.714 |  | height from the Base Line | breadth from the center line
2.377 | 5.571 |  | height from the Base Line | breadth from the center line
3.552 | 7.428 |  | height from the Base Line | breadth from the center line
4.76 | 9.285 |  | height from the Base Line | breadth from the center line
5.714 | 10.88 |  | height from the Base Line | breadth from the center line
6.938 | 13 |  | height from the Base Line | breadth from the center line
8 |  |  | SS number
9 |  |  | number of datas on a square section
0 | 0 |  | height from the Base Line | breadth from the center line
0 | 0.3714 |  | height from the Base Line | breadth from the center line
0.7142 | 1.751 |  | height from the Base Line | breadth from the center line
1.428 | 2.893 |  | height from the Base Line | breadth from the center line
2.857 | 4.789 |  | height from the Base Line | breadth from the center line
4.285 | 6.602 |  | height from the Base Line | breadth from the center line
5.714 | 9.15 |  | height from the Base Line | breadth from the center line
6.657 | 11.14 |  | height from the Base Line | breadth from the center line
7.051 | 12.04 |  | height from the Base Line | breadth from the center line
8.5 |  |  | SS number
9 |  |  | number of datas on a square section
0 | 0 |  | height from the Base Line | breadth from the center line
0 | 0.2785 |  | height from the Base Line | breadth from the center line
0.7142 | 1.35 |  | height from the Base Line | breadth from the center line
1.428 | 2.204 |  | height from the Base Line | breadth from the center line
2.857 | 3.463 |  | height from the Base Line | breadth from the center line
4.285 | 4.639 |  | height from the Base Line | breadth from the center line
5.714 | 6.995 |  | height from the Base Line | breadth from the center line
6.717 | 9.285 |  | height from the Base Line | breadth from the center line
7.191 | 10.426 |  | height from the Base Line | breadth from the center line
9 |  |  | SS number
13 |  |  | number of datas on a square section
0 | 0 |  | height from the Base Line | breadth from the center line
0 | 0.185 |  | height from the Base Line | breadth from the center line
0.714 | 1.041 |  | height from the Base Line | breadth from the center line
1.428 | 1.69 |  | height from the Base Line | breadth from the center line
2.142 | 2.13 |  | height from the Base Line | breadth from the center line
2.857 | 2.397 |  | height from the Base Line | breadth from the center line
3.571 | 2.548 |  | height from the Base Line | breadth from the center line
4.285 | 2.863 |  | height from the Base Line | breadth from the center line
5.108 | 3.714 |  | height from the Base Line | breadth from the center line
5.714 | 4.633 |  | height from the Base Line | breadth from the center line
6.207 | 5.571 |  | height from the Base Line | breadth from the center line
7.082 | 7.428 |  | height from the Base Line | breadth from the center line
7.354 | 8.054 |  | height from the Base Line | breadth from the center line
9.5 |  |  | SS number
13 |  |  | number of datas on a square section
0 | 0 |  | height from the Base Line | breadth from the center line
0 | 0.1132 |  | height from the Base Line | breadth from the center line
0.714 | 0.78 |  | height from the Base Line | breadth from the center line
1.428 | 1.249 |  | height from the Base Line | breadth from the center line
2.142 | 1.539 |  | height from the Base Line | breadth from the center line
2.857 | 1.595 |  | height from the Base Line | breadth from the center line
3.571 | 1.459 |  | height from the Base Line | breadth from the center line
4.285 | 1.402 |  | height from the Base Line | breadth from the center line
5 | 1.68 |  | height from the Base Line | breadth from the center line
5.714 | 2.293 |  | height from the Base Line | breadth from the center line
6.428 | 3.168 |  | height from the Base Line | breadth from the center line
7.142 | 4.238 |  | height from the Base Line | breadth from the center line
7.532 | 4.882 |  | height from the Base Line | breadth from the center line
10 |  |  | SS number
12 |  |  | number of datas on a square section
0.257 | 0 |  | height from the Base Line | breadth from the center line
0.7142 | 0.469 |  | height from the Base Line | breadth from the center line
1.428 | 0.828 |  | height from the Base Line | breadth from the center line
2.142 | 1.05 |  | height from the Base Line | breadth from the center line
2.857 | 1.056 |  | height from the Base Line | breadth from the center line
3.571 | 0.676 |  | height from the Base Line | breadth from the center line
4.285 | 0.222 |  | height from the Base Line | breadth from the center line
4.592 | 0.111 |  | height from the Base Line | breadth from the center line
5.841 | 0.111 |  | height from the Base Line | breadth from the center line
6.428 | 0.247 |  | height from the Base Line | breadth from the center line
7.142 | 0.57 |  | height from the Base Line | breadth from the center line
7.714 | 0.947 |  | height from the Base Line | breadth from the center line
0.5 | 3 | 7 | breadth of bilgekeel | aft-end of bilge keel in SS number | forward-end of bulgekeel in SS number
2 |  |  | Selection of the calculation method (1: simplified, 2:integration)
9 | 15 |  | the aft-end and the forward-end of the section data number (1 to MUMCS) in the program where the bilge keel exists on hull.
10 |  |  | Calculation of the attachment height of a bilge keel, and an index of a data number
10 |  |  | The attached transverse position of the bilge-keel on the section from CL [m]
10 |  |  | The attached transverse position of the bilge-keel on the section from CL [m]
10 |  |  | The attached transverse position of the bilge-keel on the section from CL [m]
10 |  |  | The attached transverse position of the bilge-keel on the section from CL [m]
10 |  |  | The attached transverse position of the bilge-keel on the section from CL [m]
10 |  |  | The attached transverse position of the bilge-keel on the section from CL [m]
1 |  |  | eddy making component for two type ships (1: conventuonal ship, 2:barge)
-0.10526 |  |  | (Ｄraft-KG)/Draft
4 |  |  | numbr of roll amplitudes for culculation
5 |  |  | roll amplitude(deg)
10 |  |  | roll amplitude(deg)
20 |  |  | roll amplitude(deg)
30 |  |  | roll amplitude(deg)
10 |  |  | number of Fn for culculation
0 |  |  | Fn
0.044444 |  |  | Fn
0.088889 |  |  | Fn
0.13333 |  |  | Fn
0.17778 |  |  | Fn
0.22222 |  |  | Fn
0.26667 |  |  | Fn
0.31111 |  |  | Fn
0.35556 |  |  | Fn
0.4 |  |  | Fn
10 |  |  | number of wavelength/Lpp for culculation
0.3 |  |  | wavelength/Lpp
0.6 |  |  | wavelength/Lpp
0.9 |  |  | wavelength/Lpp
1.2 |  |  | wavelength/Lpp
1.5 |  |  | wavelength/Lpp
1.8 |  |  | wavelength/Lpp
2.1 |  |  | wavelength/Lpp
2.4 |  |  | wavelength/Lpp
2.7 |  |  | wavelength/Lpp
3 |  |  | wavelength/Lpp
5 |  |  | number of wave directions for culculation
0 |  |  | wave direction (degree) 0 is following sea
45 |  |  | wave direction (degree)
90 |  |  | wave direction (degree)
135 |  |  | wave direction (degree)
180 |  |  | wave direction (degree) 180 is heading sea

## Sample of OutputFile OSMB44.CSV
|  |  |  | non-dimensional | [5 empty] | dimensional
roll amplitude | Fn | wavelength/Lpp | wave direction | B44hat | BFhat | BWhat | BLhat | BEhat | BBKhat | B44 | BF | BW | BL | BE | BBK
5 | 0 | 0.3 | 0 | 0.0091313 | 2.6857e-05 | 0 | 0 | 0.00017139 | 0.0089331 | 4212870.3233 | 12390.9672 | 0 | 0 | 79072.2346 | 4121407.1214
5 | 0 | 0.6 | 0 | 0.0064604 | 2.2584e-05 | 0 | 0 | 0.00012119 | 0.0063166 | 2980606.9568 | 10419.5199 | 0 | 0 | 55912.5133 | 2914274.9235
5 | 0 | 0.9 | 0 | 0.0052769 | 2.0407e-05 | 0 | 0 | 9.8951e-05 | 0.0051575 | 2434562.986 | 9415.0991 | 0 | 0 | 45652.376 | 2379495.511
5 | 0 | 1.2 | 0 | 0.0045712 | 1.8991e-05 | 0 | 0 | 8.5694e-05 | 0.0044665 | 2109001.415 | 8761.737 | 0 | 0 | 39536.1173 | 2060703.5607
5 | 0 | 1.5 | 0 | 0.0040896 | 1.796e-05 | 0 | 0 | 7.6647e-05 | 0.003995 | 1886797.8148 | 8286.3392 | 0 | 0 | 35362.1784 | 1843149.2973
5 | 0 | 1.8 | 0 | 0.003734 | 1.716e-05 | 0 | 0 | 6.9969e-05 | 0.0036469 | 1722755.6393 | 7917.1231 | 0 | 0 | 32281.1046 | 1682557.4116
5 | 0 | 2.1 | 0 | 0.0034577 | 1.6511e-05 | 0 | 0 | 6.4778e-05 | 0.0033764 | 1595249.786 | 7617.8199 | 0 | 0 | 29886.4955 | 1557745.4707
5 | 0 | 2.4 | 0 | 0.0032349 | 1.5969e-05 | 0 | 0 | 6.0595e-05 | 0.0031583 | 1492461.4316 | 7367.7132 | 0 | 0 | 27956.2567 | 1457137.4618
5 | 0 | 2.7 | 0 | 0.0030503 | 1.5506e-05 | 0 | 0 | 5.7129e-05 | 0.0029777 | 1407313.7136 | 7153.9283 | 0 | 0 | 26357.4115 | 1373802.3738
5 | 0 | 3 | 0 | 0.0028942 | 1.5103e-05 | 0 | 0 | 5.4198e-05 | 0.0028249 | 1335276.1559 | 6967.9529 | 0 | 0 | 25004.8361 | 1303303.3668
5 | 0.0444 | 0.3 | 0 | 0.0074374 | 2.5171e-05 | 0 | 0.00016933 | 0.00012498 | 0.0071179 | 3431355.9034 | 11613.0175 | 0 | 78121.0106 | 57662.3088 | 3283959.5665
5 | 0.0444 | 0.6 | 0 | 0.0056901 | 2.2272e-05 | 0 | 0.00016933 | 8.9428e-05 | 0.0054091 | 2625206.651 | 10275.5893 | 0 | 78121.0106 | 41258.905 | 2495551.1461
5 | 0.0444 | 0.9 | 0 | 0.0048137 | 2.067e-05 | 0 | 0.00016933 | 7.1212e-05 | 0.0045525 | 2220858.2418 | 9536.2775 | 0 | 78121.0106 | 32854.6277 | 2100346.326
5 | 0.0444 | 1.2 | 0 | 0.0042613 | 1.9595e-05 | 0 | 0.00016933 | 5.9609e-05 | 0.0040127 | 1966004.5102 | 9040.3816 | 0 | 78121.0106 | 27501.4461 | 1851341.672
5 | 0.0444 | 1.5 | 0 | 0.0038715 | 1.8801e-05 | 0 | 0.00016933 | 5.1392e-05 | 0.003632 | 1786165.5054 | 8674.1285 | 0 | 78121.0106 | 23710.5799 | 1675659.7863
5 | 0.0444 | 1.8 | 0 | 0.0035771 | 1.818e-05 | 0 | 0.00016933 | 4.5195e-05 | 0.0033444 | 1650342.8004 | 8387.4467 | 0 | 78121.0106 | 20851.5239 | 1542982.8191
5 | 0.0444 | 2.1 | 0 | 0.0033444 | 1.7674e-05 | 0 | 0.00016933 | 4.0322e-05 | 0.0031171 | 1542988.1774 | 8154.1252 | 0 | 78121.0106 | 18602.9359 | 1438110.1057
5 | 0.0444 | 2.4 | 0 | 0.0031544 | 1.7251e-05 | 0 | 0.00016933 | 3.6372e-05 | 0.0029314 | 1455316.9688 | 7958.8316 | 0 | 78121.0106 | 16780.6092 | 1352456.5174
5 | 0.0444 | 2.7 | 0 | 0.0029953 | 1.6889e-05 | 0 | 0.00016933 | 3.3097e-05 | 0.002776 | 1381935.4968 | 7791.8719 | 0 | 78121.0106 | 15269.9688 | 1280752.6455
5 | 0.0444 | 3 | 0 | 0.0028596 | 1.6574e-05 | 0 | 0.00016933 | 3.0335e-05 | 0.0026434 | 1319321.7148 | 7646.7535 | 0 | 78121.0106 | 13995.3393 | 1219558.6113
5 | 0.0889 | 0.3 | 0 | 0.005722 | 2.3463e-05 | 0 | 0.00033903 | 6.0862e-05 | 0.0052987 | 2639948.1124 | 10824.8975 | 0 | 156417.9695 | 28079.3769 | 2444625.8685
5 | 0.0889 | 0.6 | 0 | 0.0049053 | 2.2076e-05 | 0 | 0.00033903 | 4.4737e-05 | 0.0044994 | 2263127.1293 | 10184.9604 | 0 | 156417.9695 | 20639.9024 | 2075884.2971
5 | 0.0889 | 0.9 | 0 | 0.0043404 | 2.107e-05 | 0 | 0.00033903 | 3.4278e-05 | 0.003946 | 2002521.7472 | 9720.7719 | 0 | 156417.9695 | 15814.5791 | 1820568.4267
5 | 0.0889 | 1.2 | 0 | 0.0039448 | 2.034e-05 | 0 | 0.00033903 | 2.745e-05 | 0.0035579 | 1819975.1074 | 9384.2147 | 0 | 156417.9695 | 12664.6757 | 1641508.2475
5 | 0.0889 | 1.5 | 0 | 0.0036496 | 1.9782e-05 | 0 | 0.00033903 | 2.27e-05 | 0.0032681 | 1683811.0522 | 9126.8369 | 0 | 156417.9695 | 10473.1992 | 1507793.0467
5 | 0.0889 | 1.8 | 0 | 0.0034188 | 1.9338e-05 | 0 | 0.00033903 | 1.9225e-05 | 0.0030412 | 1577303.5303 | 8921.7455 | 0 | 156417.9695 | 8869.9458 | 1403093.8695
5 | 0.0889 | 2.1 | 0 | 0.0032318 | 1.8973e-05 | 0 | 0.00033903 | 1.6584e-05 | 0.0028572 | 1491027.8104 | 8753.2572 | 0 | 156417.9695 | 7651.292 | 1318205.2917
5 | 0.0889 | 2.4 | 0 | 0.0030762 | 1.8665e-05 | 0 | 0.00033903 | 1.4516e-05 | 0.002704 | 1419266.3522 | 8611.596 | 0 | 156417.9695 | 6696.9816 | 1247539.8052
5 | 0.0889 | 2.7 | 0 | 0.0029442 | 1.8403e-05 | 0 | 0.00033903 | 1.2857e-05 | 0.0025739 | 1358333.3168 | 8490.3157 | 0 | 156417.9695 | 5931.6859 | 1187493.3457
5 | 0.0889 | 3 | 0 | 0.0028302 | 1.8174e-05 | 0 | 0.00033903 | 1.15e-05 | 0.0024614 | 1305734.0991 | 8384.9681 | 0 | 156417.9695 | 5305.92 | 1135625.2415
5 | 0.13333 | 0.3 | 0 | 0.0040274 | 2.1908e-05 | 0 | 0.00050849 | 1.4875e-05 | 0.0034822 | 1858123.3593 | 10107.7291 | 0 | 234597.043 | 6862.7008 | 1606555.8864
5 | 0.13333 | 0.6 | 0 | 0.0041379 | 2.209e-05 | 0 | 0.00050849 | 1.6088e-05 | 0.0035912 | 1909060.4774 | 10191.6177 | 0 | 234597.043 | 7422.5107 | 1656849.3061
5 | 0.13333 | 0.9 | 0 | 0.0038841 | 2.1672e-05 | 0 | 0.00050849 | 1.337e-05 | 0.0033405 | 1791975.6841 | 9998.5171 | 0 | 234597.043 | 6168.358 | 1541211.766
5 | 0.13333 | 1.2 | 0 | 0.0036446 | 2.1275e-05 | 0 | 0.00050849 | 1.1039e-05 | 0.0031038 | 1681496.4738 | 9815.7341 | 0 | 234597.043 | 5092.9448 | 1431990.7519
5 | 0.13333 | 1.5 | 0 | 0.0034435 | 2.0943e-05 | 0 | 0.00050849 | 9.262e-06 | 0.0029048 | 1588711.5507 | 9662.3284 | 0 | 234597.043 | 4273.129 | 1340179.0503
5 | 0.13333 | 1.8 | 0 | 0.0032755 | 2.0666e-05 | 0 | 0.00050849 | 7.906e-06 | 0.0027384 | 1511194.8454 | 9534.7006 | 0 | 234597.043 | 3647.5627 | 1263415.5391
5 | 0.13333 | 2.1 | 0 | 0.0031335 | 2.0434e-05 | 0 | 0.00050849 | 6.852e-06 | 0.0025977 | 1445666.819 | 9427.5636 | 0 | 234597.043 | 3161.2038 | 1198481.0085
5 | 0.13333 | 2.4 | 0 | 0.0030117 | 2.0237e-05 | 0 | 0.00050849 | 6.015e-06 | 0.002477 | 1389489.9192 | 9336.5623 | 0 | 234597.043 | 2775.2565 | 1142781.0574
5 | 0.13333 | 2.7 | 0 | 0.0029059 | 2.0067e-05 | 0 | 0.00050849 | 5.339e-06 | 0.002372 | 1340693.0631 | 9258.3909 | 0 | 234597.043 | 2463.1704 | 1094374.4588
5 | 0.13333 | 3 | 0 | 0.002813 | 1.992e-05 | 0 | 0.00050849 | 4.783e-06 | 0.0022798 | 1297812.4405 | 9190.5645 | 0 | 234597.043 | 2206.5896 | 1051818.2433
5 | 0.17778 | 0.3 | 0 | 0.0023658 | 2.1506e-05 | 0 | 0.00067798 | 1.135e-06 | 0.0016652 | 1091502.8331 | 9922.2895 | 0 | 312797.2304 | 523.7462 | 768259.5671
5 | 0.17778 | 0.6 | 0 | 0.0033877 | 2.2526e-05 | 0 | 0.00067798 | 4.492e-06 | 0.0026827 | 1562963.6725 | 10392.7894 | 0 | 312797.2304 | 2072.5063 | 1237701.1464
5 | 0.17778 | 0.9 | 0 | 0.0034402 | 2.2594e-05 | 0 | 0.00067798 | 4.743e-06 | 0.0027349 | 1587189.2011 | 10423.983 | 0 | 312797.2304 | 2188.3282 | 1261779.6595
5 | 0.17778 | 1.2 | 0 | 0.0033544 | 2.2484e-05 | 0 | 0.00067798 | 4.337e-06 | 0.0026496 | 1547588.0428 | 10373.1838 | 0 | 312797.2304 | 2000.9565 | 1222416.6721
5 | 0.17778 | 1.5 | 0 | 0.0032456 | 2.2347e-05 | 0 | 0.00067798 | 3.854e-06 | 0.0025414 | 1497405.2918 | 10310.3489 | 0 | 312797.2304 | 1777.9261 | 1172519.7864
5 | 0.17778 | 1.8 | 0 | 0.0031392 | 2.2219e-05 | 0 | 0.00067798 | 3.414e-06 | 0.0024356 | 1448322.6704 | 10250.8416 | 0 | 312797.2304 | 1575.1125 | 1123699.4859
5 | 0.17778 | 2.1 | 0 | 0.0030412 | 2.2104e-05 | 0 | 0.00067798 | 3.038e-06 | 0.0023381 | 1403121.1595 | 10198.0516 | 0 | 312797.2304 | 1401.486 | 1078724.3915
5 | 0.17778 | 2.4 | 0 | 0.0029525 | 2.2005e-05 | 0 | 0.00067798 | 2.72e-06 | 0.0022498 | 1362198.3994 | 10152.2021 | 0 | 312797.2304 | 1254.9495 | 1037994.0175
5 | 0.17778 | 2.7 | 0 | 0.0028725 | 2.1919e-05 | 0 | 0.00067798 | 2.452e-06 | 0.0021701 | 1325271.5449 | 10112.6577 | 0 | 312797.2304 | 1131.2335 | 1001230.4233
5 | 0.17778 | 3 | 0 | 0.0028001 | 2.1845e-05 | 0 | 0.00067798 | 2.224e-06 | 0.0020981 | 1291890.6583 | 10078.6114 | 0 | 312797.2304 | 1026.2051 | 967988.6114
5 | 0.22222 | 0.3 | 0 | 0.0010438 | 4.4537e-05 | 0 | 0.00084748 | 1e-09 | 0.00015176 | 481561.5643 | 20547.7523 | 0 | 390995.6582 | 0.26305 | 70017.8907
5 | 0.22222 | 0.6 | 0 | 0.0026466 | 2.3971e-05 | 0 | 0.00084748 | 8.87e-07 | 0.0017742 | 1221026.8647 | 11059.3637 | 0 | 390995.6582 | 409.4253 | 818562.4175
5 | 0.22222 | 0.9 | 0 | 0.0030023 | 2.4068e-05 | 0 | 0.00084748 | 1.516e-06 | 0.0021292 | 1385153.1403 | 11104.014 | 0 | 390995.6582 | 699.6279 | 982353.8403
5 | 0.22222 | 1.2 | 0 | 0.0030686 | 2.4104e-05 | 0 | 0.00084748 | 1.658e-06 | 0.0021953 | 1415728.5168 | 11120.5183 | 0 | 390995.6582 | 765.0327 | 1012847.3077
5 | 0.22222 | 1.5 | 0 | 0.0030512 | 2.4094e-05 | 0 | 0.00084748 | 1.62e-06 | 0.002178 | 1407723.4977 | 11115.997 | 0 | 390995.6582 | 747.5476 | 1004864.2948
5 | 0.22222 | 1.8 | 0 | 0.0030058 | 2.407e-05 | 0 | 0.00084748 | 1.524e-06 | 0.0021328 | 1386790.1137 | 11104.8439 | 0 | 390995.6582 | 703.0353 | 983986.5763
5 | 0.22222 | 2.1 | 0 | 0.0029515 | 2.4044e-05 | 0 | 0.00084748 | 1.413e-06 | 0.0020786 | 1361710.9478 | 11092.8351 | 0 | 390995.6582 | 651.9856 | 958970.469
5 | 0.22222 | 2.4 | 0 | 0.0028955 | 2.402e-05 | 0 | 0.00084748 | 1.305e-06 | 0.0020227 | 1335889.1022 | 11082.1371 | 0 | 390995.6582 | 601.9716 | 933209.3353
5 | 0.22222 | 2.7 | 0 | 0.0028409 | 2.4002e-05 | 0 | 0.00084748 | 1.204e-06 | 0.0019683 | 1310713.2672 | 11073.4777 | 0 | 390995.6582 | 555.6477 | 908088.4836
5 | 0.22222 | 3 | 0 | 0.002789 | 2.3988e-05 | 0 | 0.00084748 | 1.113e-06 | 0.0019164 | 1286737.2473 | 11066.9995 | 0 | 390995.6582 | 513.7239 | 884160.8656
5 | 0.26667 | 0.3 | 0 | 0.0030129 | 2.628e-05 | 0 | 0.001017 | 8.45e-07 | 0.0019688 | 1390024.871 | 12124.8671 | 0 | 469195.8455 | 389.9484 | 908314.21
5 | 0.26667 | 0.6 | 0 | 0.0019117 | 2.8979e-05 | 0 | 0.001017 | 7.3e-08 | 0.00086572 | 882013.6079 | 13369.7385 | 0 | 469195.8455 | 33.766 | 399414.2579
5 | 0.26667 | 0.9 | 0 | 0.0025676 | 2.6633e-05 | 0 | 0.001017 | 3.95e-07 | 0.0015236 | 1184587.623 | 12287.6812 | 0 | 469195.8455 | 182.3624 | 702921.7338
5 | 0.26667 | 1.2 | 0 | 0.002785 | 2.6395e-05 | 0 | 0.001017 | 5.87e-07 | 0.0017411 | 1284918.0439 | 12177.9442 | 0 | 469195.8455 | 271.0263 | 803273.2278
5 | 0.26667 | 1.5 | 0 | 0.0028586 | 2.6346e-05 | 0 | 0.001017 | 6.64e-07 | 0.0018146 | 1318862.2082 | 12154.9528 | 0 | 469195.8455 | 306.3788 | 837205.031
5 | 0.26667 | 1.8 | 0 | 0.0028739 | 2.6337e-05 | 0 | 0.001017 | 6.81e-07 | 0.0018299 | 1325931.3871 | 12150.9187 | 0 | 469195.8455 | 314.0999 | 844270.523
5 | 0.26667 | 2.1 | 0 | 0.002863 | 2.6343e-05 | 0 | 0.001017 | 6.69e-07 | 0.001819 | 1320872.0392 | 12153.7805 | 0 | 469195.8455 | 308.5613 | 839213.8519
5 | 0.26667 | 2.4 | 0 | 0.0028396 | 2.6357e-05 | 0 | 0.001017 | 6.44e-07 | 0.0017956 | 1310075.4153 | 12160.3188 | 0 | 469195.8455 | 296.9556 | 828422.2954
5 | 0.26667 | 2.7 | 0 | 0.0028103 | 2.6377e-05 | 0 | 0.001017 | 6.13e-07 | 0.0017664 | 1296592.4976 | 12169.3371 | 0 | 469195.8455 | 282.8669 | 814944.4481
5 | 0.26667 | 3 | 0 | 0.0027787 | 2.64e-05 | 0 | 0.001017 | 5.81e-07 | 0.0017347 | 1281975.4077 | 12180.2346 | 0 | 469195.8455 | 268.0938 | 800331.2337
5 | 0.31111 | 0.3 | 0 | 0.0050054 | 2.8987e-05 | 0 | 0.0011865 | 4.252e-06 | 0.0037857 | 2309320.9237 | 13373.377 | 0 | 547394.2734 | 1961.6054 | 1746591.6679
5 | 0.31111 | 0.6 | 0 | 0.0013393 | 0.0001101 | 0 | 0.0011865 | 0 | 4.2752e-05 | 617915.2781 | 50796.5306 | 0 | 547394.2734 | 0.0030009 | 19724.4711
5 | 0.31111 | 0.9 | 0 | 0.0021364 | 3.1969e-05 | 0 | 0.0011865 | 6.4e-08 | 0.00091792 | 985669.3288 | 14749.5472 | 0 | 547394.2734 | 29.5936 | 423495.9145
5 | 0.31111 | 1.2 | 0 | 0.0025034 | 2.9923e-05 | 0 | 0.0011865 | 1.76e-07 | 0.0012868 | 1154984.801 | 13805.412 | 0 | 547394.2734 | 81.2523 | 593703.8634
5 | 0.31111 | 1.5 | 0 | 0.0026674 | 2.9403e-05 | 0 | 0.0011865 | 2.52e-07 | 0.0014512 | 1230625.8616 | 13565.7346 | 0 | 547394.2734 | 116.3142 | 669549.5394
5 | 0.31111 | 1.8 | 0 | 0.0027431 | 2.9215e-05 | 0 | 0.0011865 | 2.93e-07 | 0.0015271 | 1265566.2596 | 13478.9747 | 0 | 547394.2734 | 135.3981 | 704557.6134
5 | 0.31111 | 2.1 | 0 | 0.0027753 | 2.9144e-05 | 0 | 0.0011865 | 3.12e-07 | 0.0015594 | 1280444.1957 | 13445.882 | 0 | 547394.2734 | 144.1109 | 719459.9294
5 | 0.31111 | 2.4 | 0 | 0.0027844 | 2.9124e-05 | 0 | 0.0011865 | 3.18e-07 | 0.0015685 | 1284615.4926 | 13436.988 | 0 | 547394.2734 | 146.6181 | 723637.6131
5 | 0.31111 | 2.7 | 0 | 0.0027804 | 2.9133e-05 | 0 | 0.0011865 | 3.15e-07 | 0.0015645 | 1282783.1696 | 13440.8746 | 0 | 547394.2734 | 145.5133 | 721802.5083
5 | 0.31111 | 3 | 0 | 0.0027689 | 2.9158e-05 | 0 | 0.0011865 | 3.09e-07 | 0.001553 | 1277492.391 | 13452.2759 | 0 | 547394.2734 | 142.3538 | 716503.4879
5 | 0.35556 | 0.3 | 0 | 0.0070009 | 3.2076e-05 | 0 | 0.001356 | 1.015e-05 | 0.0056027 | 3229963.8184 | 14798.6308 | 0 | 625594.4607 | 4682.7398 | 2584887.9871
5 | 0.35556 | 0.6 | 0 | 0.0023423 | 3.499e-05 | 0 | 0.001356 | 5.5e-08 | 0.00095125 | 1080635.3073 | 16142.9833 | 0 | 625594.4607 | 25.2326 | 438872.6307
5 | 0.35556 | 0.9 | 0 | 0.001719 | 5.0795e-05 | 0 | 0.001356 | 2e-09 | 0.00031226 | 793094.1884 | 23435.0247 | 0 | 625594.4607 | 0.8949 | 144063.8081
5 | 0.35556 | 1.2 | 0 | 0.0022248 | 3.6231e-05 | 0 | 0.001356 | 3.7e-08 | 0.00083259 | 1026457.0374 | 16715.862 | 0 | 625594.4607 | 16.9311 | 384129.7836
5 | 0.35556 | 1.5 | 0 | 0.0024778 | 3.3896e-05 | 0 | 0.001356 | 8.2e-08 | 0.0010878 | 1143160.9045 | 15638.4656 | 0 | 625594.4607 | 37.7027 | 501890.2756
5 | 0.35556 | 1.8 | 0 | 0.0026134 | 3.306e-05 | 0 | 0.001356 | 1.16e-07 | 0.0012243 | 1205742.2274 | 15252.5191 | 0 | 625594.4607 | 53.6874 | 564841.5602
5 | 0.35556 | 2.1 | 0 | 0.0026886 | 3.268e-05 | 0 | 0.001356 | 1.39e-07 | 0.0012998 | 1240439.3078 | 15077.321 | 0 | 625594.4607 | 64.2138 | 599703.3123
5 | 0.35556 | 2.4 | 0 | 0.00273 | 3.2492e-05 | 0 | 0.001356 | 1.53e-07 | 0.0013413 | 1259506.3713 | 14990.8 | 0 | 625594.4607 | 70.5374 | 618850.5732
5 | 0.35556 | 2.7 | 0 | 0.0027511 | 3.2401e-05 | 0 | 0.001356 | 1.6e-07 | 0.0013626 | 1269275.767 | 14948.9029 | 0 | 625594.4607 | 73.9305 | 628658.4728
5 | 0.35556 | 3 | 0 | 0.0027598 | 3.2365e-05 | 0 | 0.001356 | 1.63e-07 | 0.0013713 | 1273275.8684 | 14932.2014 | 0 | 625594.4607 | 75.3503 | 632673.856
5 | 0.4 | 0.3 | 0 | 0.0089981 | 3.5041e-05 | 0 | 0.0015255 | 1.7971e-05 | 0.0074196 | 4151416.126 | 16166.5571 | 0 | 703792.8886 | 8291.2353 | 3423165.445
5 | 0.4 | 0.6 | 0 | 0.0034189 | 3.3355e-05 | 0 | 0.0015255 | 3.21e-07 | 0.0018597 | 1577341.1483 | 15388.8187 | 0 | 703792.8886 | 148.0814 | 858011.3596
5 | 0.4 | 0.9 | 0 | 0.0018768 | 5.7992e-05 | 0 | 0.0015255 | 1e-09 | 0.0002934 | 865910.9803 | 26755.4939 | 0 | 703792.8886 | 0.58659 | 135362.0112
5 | 0.4 | 1.2 | 0 | 0.0019561 | 5.2309e-05 | 0 | 0.0015255 | 3e-09 | 0.00037836 | 902487.9166 | 24133.3511 | 0 | 703792.8886 | 1.2578 | 174560.4191
5 | 0.4 | 1.5 | 0 | 0.0022914 | 4.1456e-05 | 0 | 0.0015255 | 1.9e-08 | 0.00072445 | 1057162.9696 | 19126.4763 | 0 | 703792.8886 | 8.8207 | 334234.784
5 | 0.4 | 1.8 | 0 | 0.0024856 | 3.8603e-05 | 0 | 0.0015255 | 3.9e-08 | 0.00092146 | 1146749.5467 | 17809.8717 | 0 | 703792.8886 | 18.1359 | 425128.6505
5 | 0.4 | 2.1 | 0 | 0.0026032 | 3.7378e-05 | 0 | 0.0015255 | 5.7e-08 | 0.0010403 | 1201013.2388 | 17244.8809 | 0 | 703792.8886 | 26.0796 | 479949.3898
5 | 0.4 | 2.4 | 0 | 0.0026765 | 3.6746e-05 | 0 | 0.0015255 | 6.9e-08 | 0.0011142 | 1234844.0602 | 16953.2483 | 0 | 703792.8886 | 32.0324 | 514065.891
5 | 0.4 | 2.7 | 0 | 0.0027226 | 3.639e-05 | 0 | 0.0015255 | 7.8e-08 | 0.0011607 | 1256134.773 | 16789.1495 | 0 | 703792.8886 | 36.2019 | 535516.5331
5 | 0.4 | 3 | 0 | 0.0027513 | 3.6184e-05 | 0 | 0.0015255 | 8.4e-08 | 0.0011896 | 1269371.804 | 16693.8391 | 0 | 703792.8886 | 38.9661 | 548846.1102
5 | 0 | 0.3 | 45 | 0.0091313 | 2.6857e-05 | 0 | 0 | 0.00017139 | 0.0089331 | 4212870.3233 | 12390.9672 | 0 | 0 | 79072.2346 | 4121407.1214
5 | 0 | 0.6 | 45 | 0.0064604 | 2.2584e-05 | 0 | 0 | 0.00012119 | 0.0063166 | 2980606.9568 | 10419.5199 | 0 | 0 | 55912.5133 | 2914274.9235
5 | 0 | 0.9 | 45 | 0.0052769 | 2.0407e-05 | 0 | 0 | 9.8951e-05 | 0.0051575 | 2434562.986 | 9415.0991 | 0 | 0 | 45652.376 | 2379495.511
5 | 0 | 1.2 | 45 | 0.0045712 | 1.8991e-05 | 0 | 0 | 8.5694e-05 | 0.0044665 | 2109001.415 | 8761.737 | 0 | 0 | 39536.1173 | 2060703.5607
5 | 0 | 1.5 | 45 | 0.0040896 | 1.796e-05 | 0 | 0 | 7.6647e-05 | 0.003995 | 1886797.8148 | 8286.3392 | 0 | 0 | 35362.1784 | 1843149.2973
5 | 0 | 1.8 | 45 | 0.003734 | 1.716e-05 | 0 | 0 | 6.9969e-05 | 0.0036469 | 1722755.6393 | 7917.1231 | 0 | 0 | 32281.1046 | 1682557.4116
5 | 0 | 2.1 | 45 | 0.0034577 | 1.6511e-05 | 0 | 0 | 6.4778e-05 | 0.0033764 | 1595249.786 | 7617.8199 | 0 | 0 | 29886.4955 | 1557745.4707
5 | 0 | 2.4 | 45 | 0.0032349 | 1.5969e-05 | 0 | 0 | 6.0595e-05 | 0.0031583 | 1492461.4316 | 7367.7132 | 0 | 0 | 27956.2567 | 1457137.4618
5 | 0 | 2.7 | 45 | 0.0030503 | 1.5506e-05 | 0 | 0 | 5.7129e-05 | 0.0029777 | 1407313.7136 | 7153.9283 | 0 | 0 | 26357.4115 | 1373802.3738
5 | 0 | 3 | 45 | 0.0028942 | 1.5103e-05 | 0 | 0 | 5.4198e-05 | 0.0028249 | 1335276.1559 | 6967.9529 | 0 | 0 | 25004.8361 | 1303303.3668
5 | 0.0444 | 0.3 | 45 | 0.0079808 | 2.6008e-05 | 0 | 0.00016933 | 0.00013586 | 0.0076496 | 3682044.3636 | 11999.1062 | 0 | 78121.0106 | 62682.3456 | 3529241.9011
5 | 0.0444 | 0.6 | 45 | 0.005962 | 2.2747e-05 | 0 | 0.00016933 | 9.5025e-05 | 0.0056749 | 2750649.0956 | 10494.6519 | 0 | 78121.0106 | 43841.1196 | 2618192.3134
5 | 0.0444 | 0.9 | 45 | 0.004995 | 2.1011e-05 | 0 | 0.00016933 | 7.5002e-05 | 0.0047297 | 2304525.3491 | 9693.739 | 0 | 78121.0106 | 34603.4953 | 2182107.1042
5 | 0.0444 | 1.2 | 45 | 0.0043973 | 1.9865e-05 | 0 | 0.00016933 | 6.2473e-05 | 0.0041457 | 2028771.0298 | 9164.9083 | 0 | 78121.0106 | 28822.8553 | 1912662.2556
5 | 0.0444 | 1.5 | 45 | 0.0039803 | 1.9026e-05 | 0 | 0.00016933 | 5.3687e-05 | 0.0037383 | 1836384.4381 | 8777.8707 | 0 | 78121.0106 | 24769.3035 | 1724716.2532
5 | 0.0444 | 1.8 | 45 | 0.0036678 | 1.8373e-05 | 0 | 0.00016933 | 4.7102e-05 | 0.003433 | 1692192.3109 | 8476.7584 | 0 | 78121.0106 | 21731.3336 | 1583863.2082
5 | 0.0444 | 2.1 | 45 | 0.0034221 | 1.7844e-05 | 0 | 0.00016933 | 4.1946e-05 | 0.003193 | 1578856.7753 | 8232.7732 | 0 | 78121.0106 | 19352.5522 | 1473150.4392
5 | 0.0444 | 2.4 | 45 | 0.0032224 | 1.7403e-05 | 0 | 0.00016933 | 3.7781e-05 | 0.0029979 | 1486698.0944 | 8029.245 | 0 | 78121.0106 | 17431.0295 | 1383116.8092
5 | 0.0444 | 2.7 | 45 | 0.0030558 | 1.7027e-05 | 0 | 0.00016933 | 3.4338e-05 | 0.0028351 | 1409825.1848 | 7855.7148 | 0 | 78121.0106 | 15842.2212 | 1308006.2382
5 | 0.0444 | 3 | 45 | 0.002914 | 1.6701e-05 | 0 | 0.00016933 | 3.1438e-05 | 0.0026965 | 1344417.4651 | 7705.219 | 0 | 78121.0106 | 14504.3907 | 1244086.8448
5 | 0.0889 | 0.3 | 45 | 0.0068107 | 2.5202e-05 | 0 | 0.00033903 | 8.3343e-05 | 0.0063632 | 3142240.0045 | 11627.5226 | 0 | 156417.9695 | 38451.537 | 2935742.9754
5 | 0.0889 | 0.6 | 45 | 0.0054491 | 2.3008e-05 | 0 | 0.00033903 | 5.5374e-05 | 0.0050317 | 2514023.2747 | 10614.9242 | 0 | 156417.9695 | 25547.5304 | 2321442.8506
5 | 0.0889 | 0.9 | 45 | 0.0047025 | 2.1719e-05 | 0 | 0.00033903 | 4.0901e-05 | 0.0043009 | 2169582.816 | 10020.4773 | 0 | 156417.9695 | 18870.2402 | 1984274.129
5 | 0.0889 | 1.2 | 45 | 0.004216 | 2.0842e-05 | 0 | 0.00033903 | 3.208e-05 | 0.0038241 | 1945122.176 | 9615.9834 | 0 | 156417.9695 | 14800.6989 | 1764287.5242
5 | 0.0889 | 1.5 | 45 | 0.0038664 | 2.0193e-05 | 0 | 0.00033903 | 2.6158e-05 | 0.003481 | 1783819.2598 | 9316.4035 | 0 | 156417.9695 | 12068.4187 | 1606016.4681
5 | 0.0889 | 1.8 | 45 | 0.0035992 | 1.9686e-05 | 0 | 0.00033903 | 2.1923e-05 | 0.0032186 | 1660561.4682 | 9082.3475 | 0 | 156417.9695 | 10114.4306 | 1484946.7206
5 | 0.0889 | 2.1 | 45 | 0.0033863 | 1.9275e-05 | 0 | 0.00033903 | 1.8755e-05 | 0.0030093 | 1562328.5746 | 8892.6492 | 0 | 156417.9695 | 8653.0775 | 1388364.8784
5 | 0.0889 | 2.4 | 45 | 0.0032114 | 1.8932e-05 | 0 | 0.00033903 | 1.6306e-05 | 0.0028371 | 1481604.9683 | 8734.7324 | 0 | 156417.9695 | 7522.8229 | 1308929.4435
5 | 0.0889 | 2.7 | 45 | 0.0030642 | 1.8642e-05 | 0 | 0.00033903 | 1.436e-05 | 0.0026921 | 1413705.8414 | 8600.5649 | 0 | 156417.9695 | 6625.3939 | 1242061.9131
5 | 0.0889 | 3 | 45 | 0.0029381 | 1.839e-05 | 0 | 0.00033903 | 1.2783e-05 | 0.0025679 | 1355537.2479 | 8484.7301 | 0 | 156417.9695 | 5897.5961 | 1184736.9522
5 | 0.13333 | 0.3 | 45 | 0.0056486 | 2.4507e-05 | 0 | 0.00050849 | 3.689e-05 | 0.0050787 | 2606061.0894 | 11306.5635 | 0 | 234597.043 | 17019.8505 | 2343137.6324
5 | 0.13333 | 0.6 | 45 | 0.0049477 | 2.3405e-05 | 0 | 0.00050849 | 2.634e-05 | 0.0043895 | 2282687.538 | 10798.028 | 0 | 234597.043 | 12152.2879 | 2025140.1791
5 | 0.13333 | 0.9 | 45 | 0.0044232 | 2.2558e-05 | 0 | 0.00050849 | 1.9437e-05 | 0.0038727 | 2040710.7785 | 10407.2793 | 0 | 234597.043 | 8967.4415 | 1786739.0146
5 | 0.13333 | 1.2 | 45 | 0.0040485 | 2.1943e-05 | 0 | 0.00050849 | 1.5102e-05 | 0.0035029 | 1867824.6027 | 10123.722 | 0 | 234597.043 | 6967.6492 | 1616136.1884
5 | 0.13333 | 1.5 | 45 | 0.0037663 | 2.1477e-05 | 0 | 0.00050849 | 1.2194e-05 | 0.0032241 | 1737627.0678 | 9908.6293 | 0 | 234597.043 | 5625.996 | 1487495.3995
5 | 0.13333 | 1.8 | 45 | 0.0035442 | 2.1109e-05 | 0 | 0.00050849 | 1.0131e-05 | 0.0030045 | 1635189.5045 | 9739.1234 | 0 | 234597.043 | 4674.1747 | 1386179.1634
5 | 0.13333 | 2.1 | 45 | 0.0033637 | 2.0811e-05 | 0 | 0.00050849 | 8.603e-06 | 0.0028258 | 1551874.683 | 9601.5879 | 0 | 234597.043 | 3969.0798 | 1303706.9723
5 | 0.13333 | 2.4 | 45 | 0.003213 | 2.0564e-05 | 0 | 0.00050849 | 7.432e-06 | 0.0026765 | 1482367.078 | 9487.4604 | 0 | 234597.043 | 3428.7989 | 1234853.7757
5 | 0.13333 | 2.7 | 45 | 0.0030848 | 2.0355e-05 | 0 | 0.00050849 | 6.51e-06 | 0.0025494 | 1423208.4694 | 9391.0725 | 0 | 234597.043 | 3003.4789 | 1176216.875
5 | 0.13333 | 3 | 45 | 0.0029739 | 2.0176e-05 | 0 | 0.00050849 | 5.768e-06 | 0.0024394 | 1372043.1747 | 9308.507 | 0 | 234597.043 | 2661.2068 | 1125476.4179
5 | 0.17778 | 0.3 | 45 | 0.0045076 | 2.4069e-05 | 0 | 0.00067798 | 1.1686e-05 | 0.0037939 | 2079665.2486 | 11104.3989 | 0 | 312797.2304 | 5391.3747 | 1750372.2447
5 | 0.17778 | 0.6 | 45 | 0.0044603 | 2.4001e-05 | 0 | 0.00067798 | 1.1303e-05 | 0.003747 | 2057842.6306 | 11073.2646 | 0 | 312797.2304 | 5214.6504 | 1728757.4852
5 | 0.17778 | 0.9 | 45 | 0.004155 | 2.3568e-05 | 0 | 0.00067798 | 8.999e-06 | 0.0034445 | 1916973.0222 | 10873.4824 | 0 | 312797.2304 | 4151.7574 | 1589150.5521
5 | 0.17778 | 1.2 | 45 | 0.0038902 | 2.3198e-05 | 0 | 0.00067798 | 7.237e-06 | 0.0031817 | 1794784.0752 | 10702.8911 | 0 | 312797.2304 | 3339.1121 | 1467944.8415
5 | 0.17778 | 1.5 | 45 | 0.003674 | 2.2903e-05 | 0 | 0.00067798 | 5.962e-06 | 0.0029672 | 1695056.8056 | 10566.6955 | 0 | 312797.2304 | 2750.5578 | 1368942.3219
5 | 0.17778 | 1.8 | 45 | 0.0034961 | 2.2667e-05 | 0 | 0.00067798 | 5.019e-06 | 0.0027904 | 1612955.3919 | 10457.5384 | 0 | 312797.2304 | 2315.6911 | 1287384.9322
5 | 0.17778 | 2.1 | 45 | 0.003347 | 2.2474e-05 | 0 | 0.00067798 | 4.303e-06 | 0.0026422 | 1544177.5808 | 10368.8563 | 0 | 312797.2304 | 1985.2915 | 1219026.2026
5 | 0.17778 | 2.4 | 45 | 0.00322 | 2.2316e-05 | 0 | 0.00067798 | 3.745e-06 | 0.0025159 | 1485578.8372 | 10295.8217 | 0 | 312797.2304 | 1727.6829 | 1160758.1022
5 | 0.17778 | 2.7 | 45 | 0.0031101 | 2.2184e-05 | 0 | 0.00067798 | 3.3e-06 | 0.0024067 | 1434908.5268 | 10234.9596 | 0 | 312797.2304 | 1522.2827 | 1110354.0542
5 | 0.17778 | 3 | 45 | 0.003014 | 2.2073e-05 | 0 | 0.00067798 | 2.938e-06 | 0.002311 | 1390536.2048 | 10183.7416 | 0 | 312797.2304 | 1355.3537 | 1066199.8792
5 | 0.22222 | 0.3 | 45 | 0.0033834 | 2.4326e-05 | 0 | 0.00084748 | 2.446e-06 | 0.0025091 | 1560967.6558 | 11223.2023 | 0 | 390995.6582 | 1128.6012 | 1157620.194
5 | 0.22222 | 0.6 | 45 | 0.0039816 | 2.4906e-05 | 0 | 0.00084748 | 4.512e-06 | 0.0031047 | 1836949.7385 | 11490.7471 | 0 | 390995.6582 | 2081.8733 | 1432381.4599
5 | 0.22222 | 0.9 | 45 | 0.0038926 | 2.4811e-05 | 0 | 0.00084748 | 4.155e-06 | 0.0030162 | 1795926.1465 | 11446.8639 | 0 | 390995.6582 | 1917.0893 | 1391566.5352
5 | 0.22222 | 1.2 | 45 | 0.0037362 | 2.465e-05 | 0 | 0.00084748 | 3.57e-06 | 0.0028605 | 1723772.3725 | 11372.6374 | 0 | 390995.6582 | 1647.248 | 1319756.8289
5 | 0.22222 | 1.5 | 45 | 0.0035852 | 2.4504e-05 | 0 | 0.00084748 | 3.057e-06 | 0.0027102 | 1654103.0983 | 11305.2096 | 0 | 390995.6582 | 1410.3187 | 1250391.9118
5 | 0.22222 | 1.8 | 45 | 0.0034508 | 2.4383e-05 | 0 | 0.00084748 | 2.641e-06 | 0.0025763 | 1592056.2671 | 11249.4067 | 0 | 390995.6582 | 1218.2785 | 1188592.9237
5 | 0.22222 | 2.1 | 45 | 0.0033327 | 2.4285e-05 | 0 | 0.00084748 | 2.306e-06 | 0.0024587 | 1537611.4188 | 11204.378 | 0 | 390995.6582 | 1064.0443 | 1134347.3382
5 | 0.22222 | 2.4 | 45 | 0.003229 | 2.4207e-05 | 0 | 0.00084748 | 2.036e-06 | 0.0023553 | 1489767.3299 | 11168.3746 | 0 | 390995.6582 | 939.2012 | 1086664.0959
5 | 0.22222 | 2.7 | 45 | 0.0031374 | 2.4145e-05 | 0 | 0.00084748 | 1.814e-06 | 0.0022639 | 1447465.0388 | 11139.7519 | 0 | 390995.6582 | 836.9135 | 1044492.7152
5 | 0.22222 | 3 | 45 | 0.0030557 | 2.4096e-05 | 0 | 0.00084748 | 1.63e-06 | 0.0021825 | 1409789.5186 | 11117.1507 | 0 | 390995.6582 | 752.0356 | 1006924.6741
5 | 0.26667 | 0.3 | 45 | 0.0022688 | 2.728e-05 | 0 | 0.001017 | 2.06e-07 | 0.0012243 | 1046731.8808 | 12586.1443 | 0 | 469195.8455 | 95.0846 | 564854.8063
5 | 0.26667 | 0.6 | 45 | 0.0035072 | 2.6326e-05 | 0 | 0.001017 | 1.633e-06 | 0.0024623 | 1618093.7057 | 12145.7662 | 0 | 469195.8455 | 753.3279 | 1135998.766
5 | 0.26667 | 0.9 | 45 | 0.0036332 | 2.6381e-05 | 0 | 0.001017 | 1.889e-06 | 0.0025879 | 1676216.484 | 12171.0586 | 0 | 469195.8455 | 871.5072 | 1193978.0726
5 | 0.26667 | 1.2 | 45 | 0.0035845 | 2.6358e-05 | 0 | 0.001017 | 1.787e-06 | 0.0025393 | 1653746.381 | 12160.5424 | 0 | 469195.8455 | 824.5112 | 1171565.4819
5 | 0.26667 | 1.5 | 45 | 0.0034981 | 2.6322e-05 | 0 | 0.001017 | 1.615e-06 | 0.0024532 | 1613924.1504 | 12144.2 | 0 | 469195.8455 | 745.2706 | 1131838.8343
5 | 0.26667 | 1.8 | 45 | 0.0034068 | 2.6292e-05 | 0 | 0.001017 | 1.446e-06 | 0.0023621 | 1571791.9046 | 12130.426 | 0 | 469195.8455 | 666.9406 | 1089798.6924
5 | 0.26667 | 2.1 | 45 | 0.0033197 | 2.6272e-05 | 0 | 0.001017 | 1.295e-06 | 0.0022751 | 1531580.7917 | 12121.0604 | 0 | 469195.8455 | 597.3172 | 1049666.5685
5 | 0.26667 | 2.4 | 45 | 0.0032391 | 2.6261e-05 | 0 | 0.001017 | 1.165e-06 | 0.0021947 | 1494417.6571 | 12116.086 | 0 | 469195.8455 | 537.3032 | 1012568.4224
5 | 0.26667 | 2.7 | 45 | 0.0031654 | 2.6259e-05 | 0 | 0.001017 | 1.053e-06 | 0.0021212 | 1460426.684 | 12114.9912 | 0 | 469195.8455 | 485.9529 | 978629.8943
5 | 0.26667 | 3 | 45 | 0.0030982 | 2.6264e-05 | 0 | 0.001017 | 9.58e-07 | 0.002054 | 1429403.1253 | 12117.1863 | 0 | 469195.8455 | 441.9581 | 947648.1353
5 | 0.31111 | 0.3 | 45 | 0.0013402 | 9.3226e-05 | 0 | 0.0011865 | 0 | 6.0467e-05 | 618302.7893 | 43011.2631 | 0 | 547394.2734 | 0.0084901 | 27897.2443
5 | 0.31111 | 0.6 | 45 | 0.0030355 | 2.8713e-05 | 0 | 0.0011865 | 4.95e-07 | 0.0018199 | 1400492.2011 | 13246.9997 | 0 | 547394.2734 | 228.1874 | 839622.7407
5 | 0.31111 | 0.9 | 45 | 0.0033754 | 2.8435e-05 | 0 | 0.0011865 | 8.22e-07 | 0.0021597 | 1557286.3786 | 13118.8848 | 0 | 547394.2734 | 379.1646 | 996394.0557
5 | 0.31111 | 1.2 | 45 | 0.0034339 | 2.841e-05 | 0 | 0.0011865 | 8.89e-07 | 0.0022182 | 1584289.6859 | 13107.5792 | 0 | 547394.2734 | 410.3641 | 1023377.4693
5 | 0.31111 | 1.5 | 45 | 0.003412 | 2.8419e-05 | 0 | 0.0011865 | 8.64e-07 | 0.0021963 | 1574192.7055 | 13111.498 | 0 | 547394.2734 | 398.51 | 1013288.4241
5 | 0.31111 | 1.8 | 45 | 0.0033637 | 2.8441e-05 | 0 | 0.0011865 | 8.09e-07 | 0.002148 | 1551895.5491 | 13121.4644 | 0 | 547394.2734 | 373.1274 | 991006.684
5 | 0.31111 | 2.1 | 45 | 0.0033073 | 2.8471e-05 | 0 | 0.0011865 | 7.47e-07 | 0.0020916 | 1525862.3525 | 13135.5215 | 0 | 547394.2734 | 344.8534 | 964987.7042
5 | 0.31111 | 2.4 | 45 | 0.0032498 | 2.8508e-05 | 0 | 0.0011865 | 6.88e-07 | 0.0020341 | 1499338.945 | 13152.7326 | 0 | 547394.2734 | 317.523 | 938474.4161
5 | 0.31111 | 2.7 | 45 | 0.0031941 | 2.8551e-05 | 0 | 0.0011865 | 6.34e-07 | 0.0019784 | 1473627.6772 | 13172.4306 | 0 | 547394.2734 | 292.4179 | 912768.5554
5 | 0.31111 | 3 | 45 | 0.0031412 | 2.8598e-05 | 0 | 0.0011865 | 5.85e-07 | 0.0019255 | 1449231.1256 | 13194.0918 | 0 | 547394.2734 | 269.8301 | 888372.9303
5 | 0.35556 | 0.3 | 45 | 0.0027339 | 3.2475e-05 | 0 | 0.001356 | 1.54e-07 | 0.0013453 | 1261311.1885 | 14982.9395 | 0 | 625594.4607 | 71.1563 | 620662.632
5 | 0.35556 | 0.6 | 45 | 0.0025669 | 3.3323e-05 | 0 | 0.001356 | 1.04e-07 | 0.0011775 | 1184256.2172 | 15373.9315 | 0 | 625594.4607 | 47.7782 | 543240.0469
5 | 0.35556 | 0.9 | 45 | 0.003119 | 3.1263e-05 | 0 | 0.001356 | 3.28e-07 | 0.0017314 | 1438974.7104 | 14423.5547 | 0 | 625594.4607 | 151.1019 | 798805.5932
5 | 0.35556 | 1.2 | 45 | 0.0032843 | 3.0948e-05 | 0 | 0.001356 | 4.3e-07 | 0.0018969 | 1515257.033 | 14278.1189 | 0 | 625594.4607 | 198.331 | 875186.1223
5 | 0.35556 | 1.5 | 45 | 0.0033266 | 3.0881e-05 | 0 | 0.001356 | 4.59e-07 | 0.0019393 | 1534789.0333 | 14247.4184 | 0 | 625594.4607 | 211.8076 | 894735.3466
5 | 0.35556 | 1.8 | 45 | 0.0033212 | 3.0889e-05 | 0 | 0.001356 | 4.55e-07 | 0.0019339 | 1532268.1945 | 14251.2455 | 0 | 625594.4607 | 210.0355 | 892212.4527
5 | 0.35556 | 2.1 | 45 | 0.0032954 | 3.093e-05 | 0 | 0.001356 | 4.37e-07 | 0.001908 | 1520373.0422 | 14269.8422 | 0 | 625594.4607 | 201.8048 | 880306.9345
5 | 0.35556 | 2.4 | 45 | 0.0032609 | 3.0987e-05 | 0 | 0.001356 | 4.14e-07 | 0.0018735 | 1504460.4847 | 14296.152 | 0 | 625594.4607 | 191.1294 | 864378.7426
5 | 0.35556 | 2.7 | 45 | 0.0032231 | 3.1053e-05 | 0 | 0.001356 | 3.9e-07 | 0.0018357 | 1487007.0383 | 14326.9888 | 0 | 625594.4607 | 179.8543 | 846905.7345
5 | 0.35556 | 3 | 45 | 0.0031845 | 3.1126e-05 | 0 | 0.001356 | 3.66e-07 | 0.0017971 | 1469220.3421 | 14360.6671 | 0 | 625594.4607 | 168.8227 | 829096.3915
5 | 0.4 | 0.3 | 45 | 0.0041887 | 3.2316e-05 | 0 | 0.0015255 | 9e-07 | 0.0026301 | 1932532.3054 | 14909.6275 | 0 | 703792.8886 | 415.1067 | 1213414.6826
5 | 0.4 | 0.6 | 45 | 0.0021065 | 4.5911e-05 | 0 | 0.0015255 | 8e-09 | 0.00053507 | 971842.3899 | 21181.9235 | 0 | 703792.8886 | 3.5563 | 246864.0215
5 | 0.4 | 0.9 | 45 | 0.0028642 | 3.5465e-05 | 0 | 0.0015255 | 1.11e-07 | 0.0013031 | 1321428.0582 | 16362.4112 | 0 | 703792.8886 | 51.1821 | 601221.5763
5 | 0.4 | 1.2 | 45 | 0.0031356 | 3.4203e-05 | 0 | 0.0015255 | 1.96e-07 | 0.0015758 | 1446661.4934 | 15780.1875 | 0 | 703792.8886 | 90.3076 | 726998.1097
5 | 0.4 | 1.5 | 45 | 0.0032419 | 3.384e-05 | 0 | 0.0015255 | 2.38e-07 | 0.0016824 | 1495700.4011 | 15612.7698 | 0 | 703792.8886 | 109.8063 | 776184.9365
5 | 0.4 | 1.8 | 45 | 0.0032792 | 3.3727e-05 | 0 | 0.0015255 | 2.54e-07 | 0.0017197 | 1512890.9404 | 15560.3616 | 0 | 703792.8886 | 117.246 | 793420.4443
5 | 0.4 | 2.1 | 45 | 0.0032839 | 3.3713e-05 | 0 | 0.0015255 | 2.56e-07 | 0.0017245 | 1515093.0461 | 15553.8651 | 0 | 703792.8886 | 118.2223 | 795628.0701
5 | 0.4 | 2.4 | 45 | 0.0032724 | 3.3747e-05 | 0 | 0.0015255 | 2.51e-07 | 0.0017129 | 1509763.1655 | 15569.6723 | 0 | 703792.8886 | 115.8684 | 790284.7363
5 | 0.4 | 2.7 | 45 | 0.0032524 | 3.3808e-05 | 0 | 0.0015255 | 2.42e-07 | 0.0016929 | 1500546.8409 | 15597.6855 | 0 | 703792.8886 | 111.8712 | 781044.3956
5 | 0.4 | 3 | 45 | 0.0032281 | 3.3884e-05 | 0 | 0.0015255 | 2.32e-07 | 0.0016686 | 1489354.1151 | 15632.8996 | 0 | 703792.8886 | 107.1404 | 769821.1864
5 | 0 | 0.3 | 90 | 0.0091313 | 2.6857e-05 | 0 | 0 | 0.00017139 | 0.0089331 | 4212870.3233 | 12390.9672 | 0 | 0 | 79072.2346 | 4121407.1214
5 | 0 | 0.6 | 90 | 0.0064604 | 2.2584e-05 | 0 | 0 | 0.00012119 | 0.0063166 | 2980606.9568 | 10419.5199 | 0 | 0 | 55912.5133 | 2914274.9235
5 | 0 | 0.9 | 90 | 0.0052769 | 2.0407e-05 | 0 | 0 | 9.8951e-05 | 0.0051575 | 2434562.986 | 9415.0991 | 0 | 0 | 45652.376 | 2379495.511
5 | 0 | 1.2 | 90 | 0.0045712 | 1.8991e-05 | 0 | 0 | 8.5694e-05 | 0.0044665 | 2109001.415 | 8761.737 | 0 | 0 | 39536.1173 | 2060703.5607
5 | 0 | 1.5 | 90 | 0.0040896 | 1.796e-05 | 0 | 0 | 7.6647e-05 | 0.003995 | 1886797.8148 | 8286.3392 | 0 | 0 | 35362.1784 | 1843149.2973
5 | 0 | 1.8 | 90 | 0.003734 | 1.716e-05 | 0 | 0 | 6.9969e-05 | 0.0036469 | 1722755.6393 | 7917.1231 | 0 | 0 | 32281.1046 | 1682557.4116
5 | 0 | 2.1 | 90 | 0.0034577 | 1.6511e-05 | 0 | 0 | 6.4778e-05 | 0.0033764 | 1595249.786 | 7617.8199 | 0 | 0 | 29886.4955 | 1557745.4707
5 | 0 | 2.4 | 90 | 0.0032349 | 1.5969e-05 | 0 | 0 | 6.0595e-05 | 0.0031583 | 1492461.4316 | 7367.7132 | 0 | 0 | 27956.2567 | 1457137.4618
5 | 0 | 2.7 | 90 | 0.0030503 | 1.5506e-05 | 0 | 0 | 5.7129e-05 | 0.0029777 | 1407313.7136 | 7153.9283 | 0 | 0 | 26357.4115 | 1373802.3738
5 | 0 | 3 | 90 | 0.0028942 | 1.5103e-05 | 0 | 0 | 5.4198e-05 | 0.0028249 | 1335276.1559 | 6967.9529 | 0 | 0 | 25004.8361 | 1303303.3668
5 | 0.0444 | 0.3 | 90 | 0.0092922 | 2.7926e-05 | 0 | 0.00016933 | 0.00016186 | 0.0089331 | 4287090.0466 | 12884.0148 | 0 | 78121.0106 | 74678.9614 | 4121406.0598
5 | 0.0444 | 0.6 | 90 | 0.0066182 | 2.3855e-05 | 0 | 0.00016933 | 0.00010843 | 0.0063166 | 3053427.7903 | 11005.8566 | 0 | 78121.0106 | 50026.5303 | 2914274.3928
5 | 0.0444 | 0.9 | 90 | 0.0054328 | 2.1814e-05 | 0 | 0.00016933 | 8.4107e-05 | 0.0051575 | 2506484.1764 | 10063.9876 | 0 | 78121.0106 | 38804.021 | 2379495.1571
5 | 0.0444 | 1.2 | 90 | 0.0047257 | 2.0502e-05 | 0 | 0.00016933 | 6.937e-05 | 0.0044665 | 2180288.2275 | 9459.0132 | 0 | 78121.0106 | 32004.9083 | 2060703.2953
5 | 0.0444 | 1.5 | 90 | 0.0042431 | 1.9559e-05 | 0 | 0.00016933 | 5.9226e-05 | 0.003995 | 1957618.506 | 9023.6192 | 0 | 78121.0106 | 27324.7912 | 1843149.085
5 | 0.0444 | 1.8 | 90 | 0.0038868 | 1.8833e-05 | 0 | 0.00016933 | 5.1715e-05 | 0.0036469 | 1793226.4496 | 8688.7863 | 0 | 78121.0106 | 23859.418 | 1682557.2347
5 | 0.0444 | 2.1 | 90 | 0.0036098 | 1.825e-05 | 0 | 0.00016933 | 4.5884e-05 | 0.0033764 | 1665455.2082 | 8419.8017 | 0 | 78121.0106 | 21169.0769 | 1557745.319
5 | 0.0444 | 2.4 | 90 | 0.0033866 | 1.7767e-05 | 0 | 0.00016933 | 4.1203e-05 | 0.0031583 | 1562464.9976 | 8196.9194 | 0 | 78121.0106 | 19009.7385 | 1457137.3291
5 | 0.0444 | 2.7 | 90 | 0.0032017 | 1.7357e-05 | 0 | 0.00016933 | 3.7353e-05 | 0.0029777 | 1477164.367 | 8007.9141 | 0 | 78121.0106 | 17233.1864 | 1373802.2558
5 | 0.0444 | 3 | 90 | 0.0030453 | 1.7003e-05 | 0 | 0.00016933 | 3.4123e-05 | 0.0028249 | 1405012.2947 | 7844.7318 | 0 | 78121.0106 | 15743.2916 | 1303303.2607
5 | 0.0889 | 0.3 | 90 | 0.0094398 | 2.8997e-05 | 0 | 0.00033903 | 0.00013868 | 0.0089331 | 4355183.4551 | 13378.173 | 0 | 156417.9695 | 63982.3167 | 4121404.9959
5 | 0.0889 | 0.6 | 90 | 0.0067631 | 2.5129e-05 | 0 | 0.00033903 | 8.2347e-05 | 0.0063166 | 3120277.4055 | 11593.5139 | 0 | 156417.9695 | 37992.0613 | 2914273.8608
5 | 0.0889 | 0.9 | 90 | 0.0055777 | 2.3223e-05 | 0 | 0.00033903 | 5.7949e-05 | 0.0051575 | 2573362.9663 | 10714.3376 | 0 | 156417.9695 | 26735.8567 | 2379494.8025
5 | 0.0889 | 1.2 | 90 | 0.0048717 | 2.2017e-05 | 0 | 0.00033903 | 4.4095e-05 | 0.0044665 | 2247622.877 | 10157.86 | 0 | 156417.9695 | 20344.0182 | 2060703.0293
5 | 0.0889 | 1.5 | 90 | 0.0043904 | 2.116e-05 | 0 | 0.00033903 | 3.5172e-05 | 0.003995 | 2025556.373 | 9762.5598 | 0 | 156417.9695 | 16226.9716 | 1843148.8722
5 | 0.0889 | 1.8 | 90 | 0.0040354 | 2.0509e-05 | 0 | 0.00033903 | 2.8972e-05 | 0.0036469 | 1861803.7627 | 9462.1876 | 0 | 156417.9695 | 13366.5483 | 1682557.0574
5 | 0.0889 | 2.1 | 90 | 0.0037598 | 1.9992e-05 | 0 | 0.00033903 | 2.4436e-05 | 0.0033764 | 1734660.7738 | 9223.5899 | 0 | 156417.9695 | 11274.0474 | 1557745.167
5 | 0.0889 | 2.4 | 90 | 0.0035379 | 1.9568e-05 | 0 | 0.00033903 | 2.0991e-05 | 0.0031583 | 1632267.4772 | 9027.9932 | 0 | 156417.9695 | 9684.3184 | 1457137.1961
5 | 0.0889 | 2.7 | 90 | 0.0033542 | 1.9212e-05 | 0 | 0.00033903 | 1.8295e-05 | 0.0029777 | 1547524.7861 | 8863.8235 | 0 | 156417.9695 | 8440.8555 | 1373802.1376
5 | 0.0889 | 3 | 90 | 0.003199 | 1.8908e-05 | 0 | 0.00033903 | 1.6138e-05 | 0.0028249 | 1475889.973 | 8723.4855 | 0 | 156417.9695 | 7445.3638 | 1303303.1543
5 | 0.13333 | 0.3 | 90 | 0.0095836 | 3.0066e-05 | 0 | 0.00050849 | 0.00011198 | 0.0089331 | 4421536.3297 | 13871.5873 | 0 | 234597.043 | 51663.7658 | 4121403.9336
5 | 0.13333 | 0.6 | 90 | 0.0069103 | 2.6401e-05 | 0 | 0.00050849 | 5.88e-05 | 0.0063166 | 3188179.0807 | 12180.2865 | 0 | 234597.043 | 27128.4215 | 2914273.3296
5 | 0.13333 | 0.9 | 90 | 0.0057288 | 2.4631e-05 | 0 | 0.00050849 | 3.8182e-05 | 0.0051575 | 2643071.0889 | 11363.7086 | 0 | 234597.043 | 17615.8889 | 2379494.4484
5 | 0.13333 | 1.2 | 90 | 0.005026 | 2.3529e-05 | 0 | 0.00050849 | 2.7448e-05 | 0.0044665 | 2318818.9329 | 10855.6546 | 0 | 234597.043 | 12663.4715 | 2060702.7637
5 | 0.13333 | 1.5 | 90 | 0.0045472 | 2.2759e-05 | 0 | 0.00050849 | 2.0984e-05 | 0.003995 | 2097927.53 | 10500.3879 | 0 | 234597.043 | 9681.4394 | 1843148.6597
5 | 0.13333 | 1.8 | 90 | 0.0041943 | 2.2183e-05 | 0 | 0.00050849 | 1.6727e-05 | 0.0036469 | 1935105.3973 | 10234.4245 | 0 | 234597.043 | 7717.0495 | 1682556.8803
5 | 0.13333 | 2.1 | 90 | 0.0039203 | 2.1732e-05 | 0 | 0.00050849 | 1.3743e-05 | 0.0033764 | 1808708.7034 | 10026.1679 | 0 | 234597.043 | 6340.4772 | 1557745.0153
5 | 0.13333 | 2.4 | 90 | 0.0036997 | 2.1367e-05 | 0 | 0.00050849 | 1.1555e-05 | 0.0031583 | 1706922.8962 | 9857.8159 | 0 | 234597.043 | 5330.974 | 1457137.0633
5 | 0.13333 | 2.7 | 90 | 0.0035171 | 2.1065e-05 | 0 | 0.00050849 | 9.893e-06 | 0.0029777 | 1622681.8513 | 9718.4442 | 0 | 234597.043 | 4564.3445 | 1373802.0196
5 | 0.13333 | 3 | 90 | 0.0033628 | 2.081e-05 | 0 | 0.00050849 | 8.596e-06 | 0.0028249 | 1551466.7889 | 9600.9161 | 0 | 234597.043 | 3965.7817 | 1303303.0481
5 | 0.17778 | 0.3 | 90 | 0.0097304 | 3.1136e-05 | 0 | 0.00067798 | 8.8201e-05 | 0.0089331 | 4489258.0988 | 14365.135 | 0 | 312797.2304 | 40692.8625 | 4121402.8709
5 | 0.17778 | 0.6 | 90 | 0.0070643 | 2.7673e-05 | 0 | 0.00067798 | 4.1988e-05 | 0.0063166 | 3259208.9918 | 12767.2177 | 0 | 312797.2304 | 19371.7453 | 2914272.7983
5 | 0.17778 | 0.9 | 90 | 0.0058874 | 2.6039e-05 | 0 | 0.00067798 | 2.5839e-05 | 0.0051575 | 2716226.0144 | 12013.255 | 0 | 312797.2304 | 11921.4349 | 2379494.0942
5 | 0.17778 | 1.2 | 90 | 0.0051875 | 2.5042e-05 | 0 | 0.00067798 | 1.7955e-05 | 0.0044665 | 2393337.3788 | 11553.6379 | 0 | 312797.2304 | 8284.0125 | 2060702.4981
5 | 0.17778 | 1.5 | 90 | 0.0047107 | 2.4359e-05 | 0 | 0.00067798 | 1.341e-05 | 0.003995 | 2173370.916 | 11238.4154 | 0 | 312797.2304 | 6186.8231 | 1843148.4472
5 | 0.17778 | 1.8 | 90 | 0.0043593 | 2.3857e-05 | 0 | 0.00067798 | 1.0508e-05 | 0.0036469 | 2011208.6396 | 11006.87 | 0 | 312797.2304 | 4847.836 | 1682556.7032
5 | 0.17778 | 2.1 | 90 | 0.0040864 | 2.3472e-05 | 0 | 0.00067798 | 8.521e-06 | 0.0033764 | 1885302.4489 | 10828.9628 | 0 | 312797.2304 | 3931.3923 | 1557744.8635
5 | 0.17778 | 2.4 | 90 | 0.0038666 | 2.3166e-05 | 0 | 0.00067798 | 7.091e-06 | 0.0031583 | 1783893.6142 | 10687.8627 | 0 | 312797.2304 | 3271.5907 | 1457136.9305
5 | 0.17778 | 2.7 | 90 | 0.0036846 | 2.2917e-05 | 0 | 0.00067798 | 6.021e-06 | 0.0029777 | 1699950.3129 | 10573.2958 | 0 | 312797.2304 | 2777.8852 | 1373801.9015
5 | 0.17778 | 3 | 90 | 0.0035308 | 2.2712e-05 | 0 | 0.00067798 | 5.196e-06 | 0.0028249 | 1628975.8194 | 10478.5838 | 0 | 312797.2304 | 2397.0635 | 1303302.9418
5 | 0.22222 | 0.3 | 90 | 0.009882 | 3.2206e-05 | 0 | 0.00084748 | 6.9285e-05 | 0.0089331 | 4559221.7945 | 14858.6717 | 0 | 390995.6582 | 31965.6562 | 4121401.8084
5 | 0.22222 | 0.6 | 90 | 0.0072238 | 2.8945e-05 | 0 | 0.00084748 | 3.0702e-05 | 0.0063166 | 3332786.7406 | 13354.1359 | 0 | 390995.6582 | 14164.6795 | 2914272.267
5 | 0.22222 | 0.9 | 90 | 0.0060507 | 2.7446e-05 | 0 | 0.00084748 | 1.8253e-05 | 0.0051575 | 2791573.616 | 12662.787 | 0 | 390995.6582 | 8421.4308 | 2379493.74
5 | 0.22222 | 1.2 | 90 | 0.005353 | 2.6555e-05 | 0 | 0.00084748 | 1.2429e-05 | 0.0044665 | 2469683.8287 | 12251.6055 | 0 | 390995.6582 | 5734.3326 | 2060702.2324
5 | 0.22222 | 1.5 | 90 | 0.0048776 | 2.5959e-05 | 0 | 0.00084748 | 9.159e-06 | 0.003995 | 2250346.0549 | 11976.4263 | 0 | 390995.6582 | 4225.7357 | 1843148.2347
5 | 0.22222 | 1.8 | 90 | 0.004527 | 2.5531e-05 | 0 | 0.00084748 | 7.109e-06 | 0.0036469 | 2088611.4341 | 11779.2983 | 0 | 390995.6582 | 3279.9515 | 1682556.5261
5 | 0.22222 | 2.1 | 90 | 0.0042548 | 2.5212e-05 | 0 | 0.00084748 | 5.725e-06 | 0.0033764 | 1963013.2855 | 11631.7397 | 0 | 390995.6582 | 2641.1759 | 1557744.7117
5 | 0.22222 | 2.4 | 90 | 0.0040355 | 2.4965e-05 | 0 | 0.00084748 | 4.738e-06 | 0.0031583 | 1861836.2638 | 11517.8909 | 0 | 390995.6582 | 2185.917 | 1457136.7976
5 | 0.22222 | 2.7 | 90 | 0.0038539 | 2.477e-05 | 0 | 0.00084748 | 4.005e-06 | 0.0029777 | 1778073.5381 | 11428.1283 | 0 | 390995.6582 | 1847.9682 | 1373801.7835
5 | 0.22222 | 3 | 90 | 0.0037004 | 2.4614e-05 | 0 | 0.00084748 | 3.444e-06 | 0.0028249 | 1707243.6891 | 11356.2319 | 0 | 390995.6582 | 1588.9635 | 1303302.8355
5 | 0.26667 | 0.3 | 90 | 0.010038 | 3.3276e-05 | 0 | 0.001017 | 5.4895e-05 | 0.0089331 | 4631275.5555 | 15352.2197 | 0 | 469195.8455 | 25326.7446 | 4121400.7457
5 | 0.26667 | 0.6 | 90 | 0.0073869 | 3.0217e-05 | 0 | 0.001017 | 2.3109e-05 | 0.0063166 | 3408070.509 | 13941.0673 | 0 | 469195.8455 | 10661.8604 | 2914271.7357
5 | 0.26667 | 0.9 | 90 | 0.0062168 | 2.8854e-05 | 0 | 0.001017 | 1.3433e-05 | 0.0051575 | 2868199.0814 | 13312.3336 | 0 | 469195.8455 | 6197.5166 | 2379493.3858
5 | 0.26667 | 1.2 | 90 | 0.0055206 | 2.8068e-05 | 0 | 0.001017 | 9.032e-06 | 0.0044665 | 2547014.224 | 12949.5888 | 0 | 469195.8455 | 4166.8228 | 2060701.9668
5 | 0.26667 | 1.5 | 90 | 0.0050461 | 2.7558e-05 | 0 | 0.001017 | 6.602e-06 | 0.003995 | 2328104.0579 | 12714.454 | 0 | 469195.8455 | 3045.7362 | 1843148.0221
5 | 0.26667 | 1.8 | 90 | 0.0046962 | 2.7206e-05 | 0 | 0.001017 | 5.095e-06 | 0.0036469 | 2166654.6534 | 12551.744 | 0 | 469195.8455 | 2350.7149 | 1682556.349
5 | 0.26667 | 2.1 | 90 | 0.0044244 | 2.6952e-05 | 0 | 0.001017 | 4.086e-06 | 0.0033764 | 2041259.9837 | 12434.5347 | 0 | 469195.8455 | 1885.0436 | 1557744.5599
5 | 0.26667 | 2.4 | 90 | 0.0042054 | 2.6764e-05 | 0 | 0.001017 | 3.371e-06 | 0.0031583 | 1940235.5942 | 12347.9379 | 0 | 469195.8455 | 1555.146 | 1457136.6648
5 | 0.26667 | 2.7 | 90 | 0.0040241 | 2.6623e-05 | 0 | 0.001017 | 2.842e-06 | 0.0029777 | 1856591.8906 | 12282.98 | 0 | 469195.8455 | 1311.3997 | 1373801.6654
5 | 0.26667 | 3 | 90 | 0.0038708 | 2.6517e-05 | 0 | 0.001017 | 2.439e-06 | 0.0028249 | 1785857.7661 | 12233.8997 | 0 | 469195.8455 | 1125.2916 | 1303302.7293
5 | 0.31111 | 0.3 | 90 | 0.010198 | 3.4345e-05 | 0 | 0.0011865 | 4.4077e-05 | 0.0089331 | 4704975.2067 | 15845.7566 | 0 | 547394.2734 | 20335.4935 | 4121399.6831
5 | 0.31111 | 0.6 | 90 | 0.0075525 | 3.1489e-05 | 0 | 0.0011865 | 1.7883e-05 | 0.0063166 | 3484444.0906 | 14527.9856 | 0 | 547394.2734 | 8250.6272 | 2914271.2044
5 | 0.31111 | 0.9 | 90 | 0.0063845 | 3.0262e-05 | 0 | 0.0011865 | 1.0238e-05 | 0.0051575 | 2945572.5802 | 13961.8657 | 0 | 547394.2734 | 4723.4096 | 2379493.0316
5 | 0.31111 | 1.2 | 90 | 0.0056894 | 2.9581e-05 | 0 | 0.0011865 | 6.826e-06 | 0.0044665 | 2624892.9401 | 13647.5566 | 0 | 547394.2734 | 3149.409 | 2060701.7011
5 | 0.31111 | 1.5 | 90 | 0.0052156 | 2.9158e-05 | 0 | 0.0011865 | 4.964e-06 | 0.003995 | 2406284.5665 | 13452.4651 | 0 | 547394.2734 | 2290.0184 | 1843147.8096
5 | 0.31111 | 1.8 | 90 | 0.0048661 | 2.888e-05 | 0 | 0.0011865 | 3.817e-06 | 0.0036469 | 2245035.7017 | 13324.1724 | 0 | 547394.2734 | 1761.0841 | 1682556.1719
5 | 0.31111 | 2.1 | 90 | 0.0045946 | 2.8692e-05 | 0 | 0.0011865 | 3.053e-06 | 0.0033764 | 2119784.4967 | 13237.3117 | 0 | 547394.2734 | 1408.5034 | 1557744.4081
5 | 0.31111 | 2.4 | 90 | 0.0043759 | 2.8563e-05 | 0 | 0.0011865 | 2.514e-06 | 0.0031583 | 2018868.4461 | 13177.9663 | 0 | 547394.2734 | 1159.6744 | 1457136.532
5 | 0.31111 | 2.7 | 90 | 0.0041947 | 2.8476e-05 | 0 | 0.0011865 | 2.116e-06 | 0.0029777 | 1935310.0016 | 13137.8126 | 0 | 547394.2734 | 976.3683 | 1373801.5473
5 | 0.31111 | 3 | 90 | 0.0040416 | 2.8419e-05 | 0 | 0.0011865 | 1.814e-06 | 0.0028249 | 1864645.1818 | 13111.5479 | 0 | 547394.2734 | 836.7375 | 1303302.623
5 | 0.35556 | 0.3 | 90 | 0.01036 | 3.5415e-05 | 0 | 0.001356 | 3.5911e-05 | 0.0089331 | 4779900.3449 | 16339.3048 | 0 | 625594.4607 | 16567.9588 | 4121398.6205
5 | 0.35556 | 0.6 | 90 | 0.0077195 | 3.2761e-05 | 0 | 0.001356 | 1.4182e-05 | 0.0063166 | 3561523.2127 | 15114.9173 | 0 | 625594.4607 | 6543.1616 | 2914270.6731
5 | 0.35556 | 0.9 | 90 | 0.0065532 | 3.167e-05 | 0 | 0.001356 | 8.033e-06 | 0.0051575 | 3023404.7731 | 14611.4125 | 0 | 625594.4607 | 3706.2225 | 2379492.6773
5 | 0.35556 | 1.2 | 90 | 0.0058589 | 3.1094e-05 | 0 | 0.001356 | 5.326e-06 | 0.0044665 | 2703098.5694 | 14345.5402 | 0 | 625594.4607 | 2457.133 | 2060701.4355
5 | 0.35556 | 1.5 | 90 | 0.0053856 | 3.0758e-05 | 0 | 0.001356 | 3.859e-06 | 0.003995 | 2484712.8615 | 14190.4929 | 0 | 625594.4607 | 1780.3108 | 1843147.5971
5 | 0.35556 | 1.8 | 90 | 0.0050364 | 3.0554e-05 | 0 | 0.001356 | 2.96e-06 | 0.0036469 | 2323612.8625 | 14096.6182 | 0 | 625594.4607 | 1365.7887 | 1682555.9948
5 | 0.35556 | 2.1 | 90 | 0.0047651 | 3.0432e-05 | 0 | 0.001356 | 2.363e-06 | 0.0033764 | 2198469.2503 | 14040.1069 | 0 | 625594.4607 | 1090.4264 | 1557744.2563
5 | 0.35556 | 2.4 | 90 | 0.0045466 | 3.0362e-05 | 0 | 0.001356 | 1.943e-06 | 0.0031583 | 2097635.4629 | 14008.0134 | 0 | 625594.4607 | 896.5896 | 1457136.3992
5 | 0.35556 | 2.7 | 90 | 0.0043656 | 3.0329e-05 | 0 | 0.001356 | 1.634e-06 | 0.0029777 | 2014142.6309 | 13992.6645 | 0 | 625594.4607 | 754.0764 | 1373801.4293
5 | 0.35556 | 3 | 90 | 0.0042126 | 3.0321e-05 | 0 | 0.001356 | 1.4e-06 | 0.0028249 | 1943531.8824 | 13989.2159 | 0 | 625594.4607 | 645.6891 | 1303302.5168
5 | 0.4 | 0.3 | 90 | 0.010525 | 3.6485e-05 | 0 | 0.0015255 | 2.9679e-05 | 0.0089331 | 4855716.1904 | 16832.842 | 0 | 703792.8886 | 13692.9018 | 4121397.5579
5 | 0.4 | 0.6 | 90 | 0.0078876 | 3.4033e-05 | 0 | 0.0015255 | 1.1488e-05 | 0.0063166 | 3639064.9554 | 15701.8358 | 0 | 703792.8886 | 5300.0892 | 2914270.1418
5 | 0.4 | 0.9 | 90 | 0.0067225 | 3.3078e-05 | 0 | 0.0015255 | 6.457e-06 | 0.0051575 | 3101525.2957 | 15260.9448 | 0 | 703792.8886 | 2979.1391 | 2379492.3232
5 | 0.4 | 1.2 | 90 | 0.0060289 | 3.2607e-05 | 0 | 0.0015255 | 4.264e-06 | 0.0044665 | 2781504.667 | 15043.5082 | 0 | 703792.8886 | 1967.1005 | 2060701.1698
5 | 0.4 | 1.5 | 90 | 0.0055559 | 3.2357e-05 | 0 | 0.0015255 | 3.081e-06 | 0.003995 | 2563290.4675 | 14928.5042 | 0 | 703792.8886 | 1421.6901 | 1843147.3846
5 | 0.4 | 1.8 | 90 | 0.005207 | 3.2228e-05 | 0 | 0.0015255 | 2.36e-06 | 0.0036469 | 2402306.5654 | 14869.0468 | 0 | 703792.8886 | 1088.8123 | 1682555.8177
5 | 0.4 | 2.1 | 90 | 0.0049359 | 3.2172e-05 | 0 | 0.0015255 | 1.882e-06 | 0.0033764 | 2277248.0988 | 14842.8841 | 0 | 703792.8886 | 868.2217 | 1557744.1045
5 | 0.4 | 2.4 | 90 | 0.0047175 | 3.2161e-05 | 0 | 0.0015255 | 1.546e-06 | 0.0031583 | 2176480.4155 | 14838.0419 | 0 | 703792.8886 | 713.2187 | 1457136.2663
5 | 0.4 | 2.7 | 90 | 0.0045366 | 3.2182e-05 | 0 | 0.0015255 | 1.299e-06 | 0.0029777 | 2093041.1109 | 14847.4973 | 0 | 703792.8886 | 599.4139 | 1373801.3112
5 | 0.4 | 3 | 90 | 0.0043837 | 3.2224e-05 | 0 | 0.0015255 | 1.112e-06 | 0.0028249 | 2022475.1184 | 14866.8642 | 0 | 703792.8886 | 512.9552 | 1303302.4105
5 | 0 | 0.3 | 135 | 0.0091313 | 2.6857e-05 | 0 | 0 | 0.00017139 | 0.0089331 | 4212870.3233 | 12390.9672 | 0 | 0 | 79072.2346 | 4121407.1214
5 | 0 | 0.6 | 135 | 0.0064604 | 2.2584e-05 | 0 | 0 | 0.00012119 | 0.0063166 | 2980606.9568 | 10419.5199 | 0 | 0 | 55912.5133 | 2914274.9235
5 | 0 | 0.9 | 135 | 0.0052769 | 2.0407e-05 | 0 | 0 | 9.8951e-05 | 0.0051575 | 2434562.986 | 9415.0991 | 0 | 0 | 45652.376 | 2379495.511
5 | 0 | 1.2 | 135 | 0.0045712 | 1.8991e-05 | 0 | 0 | 8.5694e-05 | 0.0044665 | 2109001.415 | 8761.737 | 0 | 0 | 39536.1173 | 2060703.5607
5 | 0 | 1.5 | 135 | 0.0040896 | 1.796e-05 | 0 | 0 | 7.6647e-05 | 0.003995 | 1886797.8148 | 8286.3392 | 0 | 0 | 35362.1784 | 1843149.2973
5 | 0 | 1.8 | 135 | 0.003734 | 1.716e-05 | 0 | 0 | 6.9969e-05 | 0.0036469 | 1722755.6393 | 7917.1231 | 0 | 0 | 32281.1046 | 1682557.4116
5 | 0 | 2.1 | 135 | 0.0034577 | 1.6511e-05 | 0 | 0 | 6.4778e-05 | 0.0033764 | 1595249.786 | 7617.8199 | 0 | 0 | 29886.4955 | 1557745.4707
5 | 0 | 2.4 | 135 | 0.0032349 | 1.5969e-05 | 0 | 0 | 6.0595e-05 | 0.0031583 | 1492461.4316 | 7367.7132 | 0 | 0 | 27956.2567 | 1457137.4618
5 | 0 | 2.7 | 135 | 0.0030503 | 1.5506e-05 | 0 | 0 | 5.7129e-05 | 0.0029777 | 1407313.7136 | 7153.9283 | 0 | 0 | 26357.4115 | 1373802.3738
5 | 0 | 3 | 135 | 0.0028942 | 1.5103e-05 | 0 | 0 | 5.4198e-05 | 0.0028249 | 1335276.1559 | 6967.9529 | 0 | 0 | 25004.8361 | 1303303.3668
5 | 0.0444 | 0.3 | 135 | 0.010603 | 2.9721e-05 | 0 | 0.00016933 | 0.00018758 | 0.010217 | 4891945.2392 | 13712.3083 | 0 | 78121.0106 | 86541.08 | 4713570.8404
5 | 0.0444 | 0.6 | 135 | 0.0072743 | 2.4914e-05 | 0 | 0.00016933 | 0.0001217 | 0.0069584 | 3356121.5559 | 11494.6606 | 0 | 78121.0106 | 56149.1017 | 3210356.783
5 | 0.0444 | 0.9 | 135 | 0.0058704 | 2.2588e-05 | 0 | 0.00016933 | 9.3143e-05 | 0.0055853 | 2708398.5169 | 10421.3703 | 0 | 78121.0106 | 42972.7186 | 2576883.4173
5 | 0.0444 | 1.2 | 135 | 0.0050541 | 2.1121e-05 | 0 | 0.00016933 | 7.6235e-05 | 0.0047874 | 2331782.1772 | 9744.5045 | 0 | 78121.0106 | 35172.1716 | 2208744.4904
5 | 0.0444 | 1.5 | 135 | 0.0045059 | 2.0078e-05 | 0 | 0.00016933 | 6.4755e-05 | 0.0042517 | 2078841.9156 | 9263.0936 | 0 | 78121.0106 | 29875.7703 | 1961582.0411
5 | 0.0444 | 1.8 | 135 | 0.0041058 | 1.9282e-05 | 0 | 0.00016933 | 5.6332e-05 | 0.0038608 | 1894257.8522 | 8895.9933 | 0 | 78121.0106 | 25989.4834 | 1781251.3648
5 | 0.0444 | 2.1 | 135 | 0.0037975 | 1.8647e-05 | 0 | 0.00016933 | 4.9834e-05 | 0.0035597 | 1752056.0474 | 8602.9863 | 0 | 78121.0106 | 22991.7627 | 1642340.2877
5 | 0.0444 | 2.4 | 135 | 0.0035508 | 1.8123e-05 | 0 | 0.00016933 | 4.4644e-05 | 0.0033188 | 1638237.691 | 8361.4449 | 0 | 78121.0106 | 20597.3088 | 1531157.9266
5 | 0.0444 | 2.7 | 135 | 0.0033477 | 1.7681e-05 | 0 | 0.00016933 | 4.039e-05 | 0.0031203 | 1544511.5652 | 8157.48 | 0 | 78121.0106 | 18634.7321 | 1439598.3426
5 | 0.0444 | 3 | 135 | 0.0031767 | 1.7301e-05 | 0 | 0.00016933 | 3.6834e-05 | 0.0029532 | 1465616.582 | 7982.0058 | 0 | 78121.0106 | 16993.8268 | 1362519.7387
5 | 0.0889 | 0.3 | 135 | 0.012068 | 3.2362e-05 | 0 | 0.00033903 | 0.00019321 | 0.011503 | 5567558.0222 | 14930.7624 | 0 | 156417.9695 | 89141.0289 | 5307068.2614
5 | 0.0889 | 0.6 | 135 | 0.0080777 | 2.7095e-05 | 0 | 0.00033903 | 0.00011001 | 0.0076016 | 3726779.2762 | 12500.4611 | 0 | 156417.9695 | 50755.3521 | 3507105.4936
5 | 0.0889 | 0.9 | 135 | 0.0064537 | 2.4645e-05 | 0 | 0.00033903 | 7.5895e-05 | 0.0060141 | 2977519.3851 | 11370.1315 | 0 | 156417.9695 | 35015.3932 | 2774715.891
5 | 0.0889 | 1.2 | 135 | 0.0055281 | 2.314e-05 | 0 | 0.00033903 | 5.6954e-05 | 0.005109 | 2550489.6745 | 10676.1171 | 0 | 156417.9695 | 26276.7422 | 2357118.8457
5 | 0.0889 | 1.5 | 135 | 0.004915 | 2.2093e-05 | 0 | 0.00033903 | 4.4923e-05 | 0.004509 | 2267618.0831 | 10192.7984 | 0 | 156417.9695 | 20725.7899 | 2080281.5253
5 | 0.0889 | 1.8 | 135 | 0.0044722 | 2.1308e-05 | 0 | 0.00033903 | 3.6651e-05 | 0.0040752 | 2063325.9769 | 9830.7547 | 0 | 156417.9695 | 16909.6512 | 1880167.6016
5 | 0.0889 | 2.1 | 135 | 0.0041339 | 2.0691e-05 | 0 | 0.00033903 | 3.0654e-05 | 0.0037435 | 1907232.6658 | 9546.2934 | 0 | 156417.9695 | 14142.7694 | 1727125.6336
5 | 0.0889 | 2.4 | 135 | 0.0038649 | 2.019e-05 | 0 | 0.00033903 | 2.6134e-05 | 0.0034796 | 1783135.4287 | 9315.1173 | 0 | 156417.9695 | 12057.2376 | 1605345.1043
5 | 0.0889 | 2.7 | 135 | 0.0036447 | 1.9773e-05 | 0 | 0.00033903 | 2.2623e-05 | 0.0032632 | 1681520.5751 | 9122.4609 | 0 | 156417.9695 | 10437.6443 | 1505542.5005
5 | 0.0889 | 3 | 135 | 0.0034602 | 1.9418e-05 | 0 | 0.00033903 | 1.9832e-05 | 0.0030819 | 1596395.7884 | 8958.7496 | 0 | 156417.9695 | 9149.5885 | 1421869.4808
5 | 0.13333 | 0.3 | 135 | 0.013526 | 3.4815e-05 | 0 | 0.00050849 | 0.00019488 | 0.012787 | 6240243.1916 | 16062.5817 | 0 | 234597.043 | 89911.4647 | 5899672.1021
5 | 0.13333 | 0.6 | 135 | 0.0088789 | 2.9141e-05 | 0 | 0.00050849 | 9.7455e-05 | 0.0082438 | 4096411.5653 | 13444.6198 | 0 | 234597.043 | 44962.4886 | 3803407.4139
5 | 0.13333 | 0.9 | 135 | 0.0070386 | 2.6587e-05 | 0 | 0.00050849 | 6.1187e-05 | 0.0064423 | 3247343.2561 | 12266.1627 | 0 | 234597.043 | 28229.5458 | 2972250.5045
5 | 0.13333 | 1.2 | 135 | 0.0060064 | 2.5056e-05 | 0 | 0.00050849 | 4.2772e-05 | 0.0054301 | 2771159.9594 | 11559.792 | 0 | 234597.043 | 19733.3185 | 2505269.8059
5 | 0.13333 | 1.5 | 135 | 0.0053303 | 2.4011e-05 | 0 | 0.00050849 | 3.1928e-05 | 0.0047659 | 2459207.2852 | 11077.6589 | 0 | 234597.043 | 14730.2898 | 2198802.2934
5 | 0.13333 | 1.8 | 135 | 0.004846 | 2.3242e-05 | 0 | 0.00050849 | 2.493e-05 | 0.0042893 | 2235756.4455 | 10722.8857 | 0 | 234597.043 | 11501.6083 | 1978934.9084
5 | 0.13333 | 2.1 | 135 | 0.0044783 | 2.2647e-05 | 0 | 0.00050849 | 2.0117e-05 | 0.003927 | 2066110.3253 | 10448.6624 | 0 | 234597.043 | 9281.2947 | 1811783.3251
5 | 0.13333 | 2.4 | 135 | 0.0041874 | 2.2172e-05 | 0 | 0.00050849 | 1.6648e-05 | 0.0036401 | 1931927.6472 | 10229.205 | 0 | 234597.043 | 7680.8148 | 1679420.5844
5 | 0.13333 | 2.7 | 135 | 0.0039503 | 2.1781e-05 | 0 | 0.00050849 | 1.4055e-05 | 0.003406 | 1822517.7148 | 10048.9756 | 0 | 234597.043 | 6484.3246 | 1571387.3716
5 | 0.13333 | 3 | 135 | 0.0037523 | 2.1454e-05 | 0 | 0.00050849 | 1.2059e-05 | 0.0032103 | 1731188.3269 | 9897.9746 | 0 | 234597.043 | 5563.4444 | 1481129.8649
5 | 0.17778 | 0.3 | 135 | 0.014983 | 3.7118e-05 | 0 | 0.00067798 | 0.00019563 | 0.014072 | 6912616.5732 | 17124.9125 | 0 | 312797.2304 | 90258.4433 | 6492435.987
5 | 0.17778 | 0.6 | 135 | 0.0096826 | 3.1077e-05 | 0 | 0.00067798 | 8.7291e-05 | 0.0088862 | 4467197.2022 | 14337.7988 | 0 | 312797.2304 | 40272.8166 | 4099789.3564
5 | 0.17778 | 0.9 | 135 | 0.0076278 | 2.8433e-05 | 0 | 0.00067798 | 5.0808e-05 | 0.0068706 | 3519194.7801 | 13117.8558 | 0 | 312797.2304 | 23441.2278 | 3169838.4662
5 | 0.17778 | 1.2 | 135 | 0.0064899 | 2.6883e-05 | 0 | 0.00067798 | 3.3689e-05 | 0.0057513 | 2994203.7958 | 12402.721 | 0 | 312797.2304 | 15543.0673 | 2653460.7771
5 | 0.17778 | 1.5 | 135 | 0.0057508 | 2.5845e-05 | 0 | 0.00067798 | 2.4193e-05 | 0.0050228 | 2653238.3081 | 11924.111 | 0 | 312797.2304 | 11161.8964 | 2317355.0704
5 | 0.17778 | 1.8 | 135 | 0.0052249 | 2.5096e-05 | 0 | 0.00067798 | 1.834e-05 | 0.0045034 | 2410566.0493 | 11578.297 | 0 | 312797.2304 | 8461.6327 | 2077728.8892
5 | 0.17778 | 2.1 | 135 | 0.0048275 | 2.4526e-05 | 0 | 0.00067798 | 1.4459e-05 | 0.0041106 | 2227247.6174 | 11315.6157 | 0 | 312797.2304 | 6670.8913 | 1896463.8801
5 | 0.17778 | 2.4 | 135 | 0.0045145 | 2.4078e-05 | 0 | 0.00067798 | 1.1742e-05 | 0.0038007 | 2082839.581 | 11108.9306 | 0 | 312797.2304 | 5417.3501 | 1753516.07
5 | 0.17778 | 2.7 | 135 | 0.0042602 | 2.3717e-05 | 0 | 0.00067798 | 9.759e-06 | 0.0035487 | 1965491.8584 | 10942.008 | 0 | 312797.2304 | 4502.5945 | 1637250.0255
5 | 0.17778 | 3 | 135 | 0.0040485 | 2.3418e-05 | 0 | 0.00067798 | 8.264e-06 | 0.0033388 | 1867820.6286 | 10804.4703 | 0 | 312797.2304 | 3812.6746 | 1540406.2534
5 | 0.22222 | 0.3 | 135 | 0.01644 | 3.9293e-05 | 0 | 0.00084748 | 0.0001966 | 0.015357 | 7585016.1745 | 18128.53 | 0 | 390995.6582 | 90705.4513 | 7085186.535
5 | 0.22222 | 0.6 | 135 | 0.010489 | 3.2917e-05 | 0 | 0.00084748 | 7.965e-05 | 0.0095286 | 4839094.7154 | 15186.6832 | 0 | 390995.6582 | 36747.7436 | 4396164.6303
5 | 0.22222 | 0.9 | 135 | 0.0082202 | 3.0194e-05 | 0 | 0.00084748 | 4.3659e-05 | 0.0072988 | 3792490.6142 | 13930.3757 | 0 | 390995.6582 | 20142.5981 | 3367421.9822
5 | 0.22222 | 1.2 | 135 | 0.0069764 | 2.8631e-05 | 0 | 0.00084748 | 2.7812e-05 | 0.0060725 | 3218684.8066 | 13209.2213 | 0 | 390995.6582 | 12831.513 | 2801648.4141
5 | 0.22222 | 1.5 | 135 | 0.0061743 | 2.7605e-05 | 0 | 0.00084748 | 1.9411e-05 | 0.0052798 | 2848592.183 | 12735.9108 | 0 | 390995.6582 | 8955.434 | 2435905.18
5 | 0.22222 | 1.8 | 135 | 0.0056063 | 2.6877e-05 | 0 | 0.00084748 | 1.4403e-05 | 0.0047176 | 2586561.8168 | 12400.3374 | 0 | 390995.6582 | 6645.174 | 2176520.6472
5 | 0.22222 | 2.1 | 135 | 0.0051791 | 2.6335e-05 | 0 | 0.00084748 | 1.1167e-05 | 0.0042941 | 2389440.4333 | 12150.1882 | 0 | 390995.6582 | 5152.0572 | 1981142.5298
5 | 0.22222 | 2.4 | 135 | 0.0048436 | 2.5917e-05 | 0 | 0.00084748 | 8.947e-06 | 0.0039613 | 2234690.6675 | 11957.0775 | 0 | 390995.6582 | 4128.0433 | 1827609.8885
5 | 0.22222 | 2.7 | 135 | 0.0045719 | 2.5585e-05 | 0 | 0.00084748 | 7.355e-06 | 0.0036915 | 2109304.1474 | 11804.1337 | 0 | 390995.6582 | 3393.158 | 1703111.1975
5 | 0.22222 | 3 | 135 | 0.0043462 | 2.5318e-05 | 0 | 0.00084748 | 6.17e-06 | 0.0034673 | 2005204.1582 | 11680.6366 | 0 | 390995.6582 | 2846.5552 | 1599681.3082
5 | 0.26667 | 0.3 | 135 | 0.017898 | 4.136e-05 | 0 | 0.001017 | 0.00019814 | 0.016642 | 8257641.0504 | 19081.9792 | 0 | 469195.8455 | 91412.8057 | 7677950.4199
5 | 0.26667 | 0.6 | 135 | 0.011297 | 3.4673e-05 | 0 | 0.001017 | 7.4002e-05 | 0.010171 | 5211881.0702 | 15996.8875 | 0 | 469195.8455 | 34141.7644 | 4692546.5728
5 | 0.26667 | 0.9 | 135 | 0.0088146 | 3.188e-05 | 0 | 0.001017 | 3.8645e-05 | 0.0077271 | 4066743.677 | 14708.2234 | 0 | 469195.8455 | 17829.6642 | 3565009.9438
5 | 0.26667 | 1.2 | 135 | 0.0074649 | 3.0308e-05 | 0 | 0.001017 | 2.3854e-05 | 0.0063937 | 3444023.8721 | 13983.1628 | 0 | 469195.8455 | 11005.4784 | 2949839.3853
5 | 0.26667 | 1.5 | 135 | 0.0065993 | 2.9297e-05 | 0 | 0.001017 | 1.6282e-05 | 0.0055367 | 3044682.439 | 13516.5054 | 0 | 469195.8455 | 7512.1311 | 2554457.957
5 | 0.26667 | 1.8 | 135 | 0.0059892 | 2.8594e-05 | 0 | 0.001017 | 1.1883e-05 | 0.0049317 | 2763184.9787 | 13192.1435 | 0 | 469195.8455 | 5482.3617 | 2275314.628
5 | 0.26667 | 2.1 | 135 | 0.0055318 | 2.808e-05 | 0 | 0.001017 | 9.094e-06 | 0.0044776 | 2552169.9702 | 12955.2751 | 0 | 469195.8455 | 4195.7648 | 2065823.0848
5 | 0.26667 | 2.4 | 135 | 0.0051738 | 2.7692e-05 | 0 | 0.001017 | 7.211e-06 | 0.0041219 | 2387004.4178 | 12776.3461 | 0 | 469195.8455 | 3326.8521 | 1901705.3741
5 | 0.26667 | 2.7 | 135 | 0.0048845 | 2.7392e-05 | 0 | 0.001017 | 5.876e-06 | 0.0038342 | 2253518.6286 | 12637.8911 | 0 | 469195.8455 | 2711.0406 | 1768973.8514
5 | 0.26667 | 3 | 135 | 0.0046448 | 2.7156e-05 | 0 | 0.001017 | 4.894e-06 | 0.0035958 | 2142940.1823 | 12528.8745 | 0 | 469195.8455 | 2257.7655 | 1658957.6967
5 | 0.31111 | 0.3 | 135 | 0.019357 | 4.3332e-05 | 0 | 0.0011865 | 0.00020028 | 0.017927 | 8930491.4159 | 19991.88 | 0 | 547394.2734 | 92404.2947 | 8270700.9678
5 | 0.31111 | 0.6 | 135 | 0.012106 | 3.6355e-05 | 0 | 0.0011865 | 6.9825e-05 | 0.010813 | 5585303.7017 | 16772.9124 | 0 | 547394.2734 | 32214.6691 | 4988921.8468
5 | 0.31111 | 0.9 | 135 | 0.0094104 | 3.3499e-05 | 0 | 0.0011865 | 3.5039e-05 | 0.0081554 | 4341608.4687 | 15455.0795 | 0 | 547394.2734 | 16165.656 | 3762593.4598
5 | 0.31111 | 1.2 | 135 | 0.0079544 | 3.1922e-05 | 0 | 0.0011865 | 2.1079e-05 | 0.0067149 | 3669874.1723 | 14727.7523 | 0 | 547394.2734 | 9725.1243 | 3098027.0223
5 | 0.31111 | 1.5 | 135 | 0.0070252 | 3.0927e-05 | 0 | 0.0011865 | 1.413e-05 | 0.0057937 | 3241190.2631 | 14268.7787 | 0 | 547394.2734 | 6519.1444 | 2673008.0666
5 | 0.31111 | 1.8 | 135 | 0.0063727 | 3.025e-05 | 0 | 0.0011865 | 1.0173e-05 | 0.0051458 | 2940150.6175 | 13956.358 | 0 | 547394.2734 | 4693.6001 | 2374106.386
5 | 0.31111 | 2.1 | 135 | 0.0058851 | 2.9767e-05 | 0 | 0.0011865 | 7.704e-06 | 0.0046612 | 2715183.4655 | 13733.3296 | 0 | 547394.2734 | 3554.1281 | 2150501.7345
5 | 0.31111 | 2.4 | 135 | 0.0055044 | 2.9411e-05 | 0 | 0.0011865 | 6.056e-06 | 0.0042825 | 2539556.4142 | 13569.0339 | 0 | 547394.2734 | 2793.9144 | 1975799.1926
5 | 0.31111 | 2.7 | 135 | 0.0051975 | 2.9143e-05 | 0 | 0.0011865 | 4.9e-06 | 0.003977 | 2397935.2348 | 13445.4473 | 0 | 547394.2734 | 2260.4907 | 1834835.0234
5 | 0.31111 | 3 | 135 | 0.0049437 | 2.8939e-05 | 0 | 0.0011865 | 4.056e-06 | 0.0037242 | 2280849.3906 | 13351.2394 | 0 | 547394.2734 | 1871.1264 | 1718232.7515
5 | 0.35556 | 0.3 | 135 | 0.020816 | 4.5221e-05 | 0 | 0.001356 | 0.000203 | 0.019211 | 9603580.2604 | 20863.6046 | 0 | 625594.4607 | 93657.3424 | 8863464.8527
5 | 0.35556 | 0.6 | 135 | 0.012916 | 3.7971e-05 | 0 | 0.001356 | 6.6724e-05 | 0.011456 | 5959200.9956 | 17518.5377 | 0 | 625594.4607 | 30784.2079 | 5285303.7892
5 | 0.35556 | 0.9 | 135 | 0.010007 | 3.5057e-05 | 0 | 0.001356 | 3.238e-05 | 0.0085836 | 4616888.8298 | 16174.1042 | 0 | 625594.4607 | 14938.8435 | 3960181.4214
5 | 0.35556 | 1.2 | 135 | 0.0084446 | 3.3478e-05 | 0 | 0.001356 | 1.9064e-05 | 0.0070361 | 3896053.7921 | 15445.7899 | 0 | 625594.4607 | 8795.5479 | 3246217.9935
5 | 0.35556 | 1.5 | 135 | 0.0074517 | 3.2502e-05 | 0 | 0.001356 | 1.2586e-05 | 0.0060507 | 3437957.5558 | 14995.2825 | 0 | 625594.4607 | 5806.969 | 2791560.8435
5 | 0.35556 | 1.8 | 135 | 0.0067567 | 3.1852e-05 | 0 | 0.001356 | 8.959e-06 | 0.00536 | 3117323.3596 | 14695.3461 | 0 | 625594.4607 | 4133.1859 | 2472900.3668
5 | 0.35556 | 2.1 | 135 | 0.0062388 | 3.1399e-05 | 0 | 0.001356 | 6.723e-06 | 0.0048447 | 2878364.9057 | 14486.568 | 0 | 625594.4607 | 3101.5875 | 2235182.2894
5 | 0.35556 | 2.4 | 135 | 0.0058354 | 3.1076e-05 | 0 | 0.001356 | 5.246e-06 | 0.0044431 | 2692246.6256 | 14337.235 | 0 | 625594.4607 | 2420.2517 | 2049894.6782
5 | 0.35556 | 2.7 | 135 | 0.0055107 | 3.0841e-05 | 0 | 0.001356 | 4.218e-06 | 0.0041197 | 2542467.053 | 14228.7928 | 0 | 625594.4607 | 1946.1222 | 1900697.6773
5 | 0.35556 | 3 | 135 | 0.0052428 | 3.0669e-05 | 0 | 0.001356 | 3.473e-06 | 0.0038527 | 2418855.6783 | 14149.6321 | 0 | 625594.4607 | 1602.4455 | 1777509.14
5 | 0.4 | 0.3 | 135 | 0.022275 | 4.7037e-05 | 0 | 0.0015255 | 0.00020621 | 0.020496 | 10276846.7624 | 21701.4543 | 0 | 703792.8886 | 95137.0189 | 9456215.4006
5 | 0.4 | 0.6 | 135 | 0.013728 | 3.9528e-05 | 0 | 0.0015255 | 6.4419e-05 | 0.012098 | 6333429.4547 | 18236.8589 | 0 | 703792.8886 | 29720.644 | 5581679.0632
5 | 0.4 | 0.9 | 135 | 0.010604 | 3.6561e-05 | 0 | 0.0015255 | 3.0378e-05 | 0.0090119 | 4892441.3158 | 16867.9222 | 0 | 703792.8886 | 14015.5677 | 4157764.9374
5 | 0.4 | 1.2 | 135 | 0.0089353 | 3.4982e-05 | 0 | 0.0015255 | 1.7559e-05 | 0.0073573 | 4122439.264 | 16139.6233 | 0 | 703792.8886 | 8101.1217 | 3394405.6305
5 | 0.4 | 1.5 | 135 | 0.0078785 | 3.4025e-05 | 0 | 0.0015255 | 1.1442e-05 | 0.0063076 | 3634880.8693 | 15698.1713 | 0 | 703792.8886 | 5278.8563 | 2910110.9531
5 | 0.4 | 1.8 | 135 | 0.007141 | 3.3403e-05 | 0 | 0.0015255 | 8.063e-06 | 0.0055741 | 3294616.2526 | 15411.115 | 0 | 703792.8886 | 3720.1243 | 2571692.1248
5 | 0.4 | 2.1 | 135 | 0.0065927 | 3.2982e-05 | 0 | 0.0015255 | 6.003e-06 | 0.0050283 | 3041640.3807 | 15216.8789 | 0 | 703792.8886 | 2769.6741 | 2319860.9392
5 | 0.4 | 2.4 | 135 | 0.0061665 | 3.2692e-05 | 0 | 0.0015255 | 4.654e-06 | 0.0046037 | 2845011.4227 | 15082.7388 | 0 | 703792.8886 | 2147.2986 | 2123988.4967
5 | 0.4 | 2.7 | 135 | 0.0058241 | 3.249e-05 | 0 | 0.0015255 | 3.722e-06 | 0.0042625 | 2687058.6292 | 14989.6321 | 0 | 703792.8886 | 1717.2592 | 1966558.8493
5 | 0.4 | 3 | 135 | 0.0055421 | 3.2351e-05 | 0 | 0.0015255 | 3.051e-06 | 0.0039812 | 2556910.1733 | 14925.6835 | 0 | 703792.8886 | 1407.4064 | 1836784.1948
5 | 0 | 0.3 | 180 | 0.0091313 | 2.6857e-05 | 0 | 0 | 0.00017139 | 0.0089331 | 4212870.3233 | 12390.9672 | 0 | 0 | 79072.2346 | 4121407.1214
5 | 0 | 0.6 | 180 | 0.0064604 | 2.2584e-05 | 0 | 0 | 0.00012119 | 0.0063166 | 2980606.9568 | 10419.5199 | 0 | 0 | 55912.5133 | 2914274.9235
5 | 0 | 0.9 | 180 | 0.0052769 | 2.0407e-05 | 0 | 0 | 9.8951e-05 | 0.0051575 | 2434562.986 | 9415.0991 | 0 | 0 | 45652.376 | 2379495.511
5 | 0 | 1.2 | 180 | 0.0045712 | 1.8991e-05 | 0 | 0 | 8.5694e-05 | 0.0044665 | 2109001.415 | 8761.737 | 0 | 0 | 39536.1173 | 2060703.5607
5 | 0 | 1.5 | 180 | 0.0040896 | 1.796e-05 | 0 | 0 | 7.6647e-05 | 0.003995 | 1886797.8148 | 8286.3392 | 0 | 0 | 35362.1784 | 1843149.2973
5 | 0 | 1.8 | 180 | 0.003734 | 1.716e-05 | 0 | 0 | 6.9969e-05 | 0.0036469 | 1722755.6393 | 7917.1231 | 0 | 0 | 32281.1046 | 1682557.4116
5 | 0 | 2.1 | 180 | 0.0034577 | 1.6511e-05 | 0 | 0 | 6.4778e-05 | 0.0033764 | 1595249.786 | 7617.8199 | 0 | 0 | 29886.4955 | 1557745.4707
5 | 0 | 2.4 | 180 | 0.0032349 | 1.5969e-05 | 0 | 0 | 6.0595e-05 | 0.0031583 | 1492461.4316 | 7367.7132 | 0 | 0 | 27956.2567 | 1457137.4618
5 | 0 | 2.7 | 180 | 0.0030503 | 1.5506e-05 | 0 | 0 | 5.7129e-05 | 0.0029777 | 1407313.7136 | 7153.9283 | 0 | 0 | 26357.4115 | 1373802.3738
5 | 0 | 3 | 180 | 0.0028942 | 1.5103e-05 | 0 | 0 | 5.4198e-05 | 0.0028249 | 1335276.1559 | 6967.9529 | 0 | 0 | 25004.8361 | 1303303.3668
5 | 0.0444 | 0.3 | 180 | 0.011146 | 3.0434e-05 | 0 | 0.00016933 | 0.00019816 | 0.010748 | 5142440.9887 | 14041.1723 | 0 | 78121.0106 | 91424.1295 | 4958854.6762
5 | 0.0444 | 0.6 | 180 | 0.007546 | 2.534e-05 | 0 | 0.00016933 | 0.00012716 | 0.0072242 | 3481479.6283 | 11691.217 | 0 | 78121.0106 | 58668.6996 | 3332998.701
5 | 0.0444 | 0.9 | 180 | 0.0060517 | 2.2901e-05 | 0 | 0.00016933 | 9.6865e-05 | 0.0057626 | 2792021.8301 | 10565.9302 | 0 | 78121.0106 | 44690.1934 | 2658644.6959
5 | 0.0444 | 1.2 | 180 | 0.0051901 | 2.1372e-05 | 0 | 0.00016933 | 7.9068e-05 | 0.0049203 | 2394526.0357 | 9860.4018 | 0 | 78121.0106 | 36479.1739 | 2270065.4494
5 | 0.0444 | 1.5 | 180 | 0.0046147 | 2.0289e-05 | 0 | 0.00016933 | 6.7041e-05 | 0.004358 | 2129050.66 | 9360.5539 | 0 | 78121.0106 | 30930.2873 | 2010638.8082
5 | 0.0444 | 1.8 | 180 | 0.0041965 | 1.9465e-05 | 0 | 0.00016933 | 5.8243e-05 | 0.0039494 | 1936105.0004 | 8980.4798 | 0 | 78121.0106 | 26871.5059 | 1822132.0041
5 | 0.0444 | 2.1 | 180 | 0.0038753 | 1.8809e-05 | 0 | 0.00016933 | 5.1473e-05 | 0.0036357 | 1787927.3515 | 8677.7881 | 0 | 78121.0106 | 23747.717 | 1677380.8357
5 | 0.0444 | 2.4 | 180 | 0.0036189 | 1.8269e-05 | 0 | 0.00016933 | 4.6074e-05 | 0.0033852 | 1669624.8504 | 8428.708 | 0 | 78121.0106 | 21256.7256 | 1561818.4061
5 | 0.0444 | 2.7 | 180 | 0.0034082 | 1.7814e-05 | 0 | 0.00016933 | 4.1654e-05 | 0.0031794 | 1572409.4699 | 8218.6885 | 0 | 78121.0106 | 19217.6686 | 1466852.1021
5 | 0.0444 | 3 | 180 | 0.0032311 | 1.7423e-05 | 0 | 0.00016933 | 3.7963e-05 | 0.0030064 | 1490721.9578 | 8038.2322 | 0 | 78121.0106 | 17514.5926 | 1387048.1223
5 | 0.0889 | 0.3 | 180 | 0.013156 | 3.3659e-05 | 0 | 0.00033903 | 0.00021544 | 0.012567 | 6069533.8494 | 15529.3081 | 0 | 156417.9695 | 99398.1976 | 5798188.3742
5 | 0.0889 | 0.6 | 180 | 0.0086222 | 2.787e-05 | 0 | 0.00033903 | 0.00012149 | 0.0081338 | 3977994.1853 | 12858.2468 | 0 | 156417.9695 | 56052.419 | 3752665.55
5 | 0.0889 | 0.9 | 180 | 0.0068167 | 2.5212e-05 | 0 | 0.00033903 | 8.3467e-05 | 0.006369 | 3144981.236 | 11631.7607 | 0 | 156417.9695 | 38508.9106 | 2938422.5953
5 | 0.0889 | 1.2 | 180 | 0.0058002 | 2.3592e-05 | 0 | 0.00033903 | 6.2448e-05 | 0.0053751 | 2676012.2997 | 10884.3499 | 0 | 156417.9695 | 28811.1064 | 2479898.8739
5 | 0.0889 | 1.5 | 180 | 0.0051325 | 2.2469e-05 | 0 | 0.00033903 | 4.9125e-05 | 0.0047219 | 2367954.7827 | 10366.5449 | 0 | 156417.9695 | 22664.7205 | 2178505.5478
5 | 0.0889 | 1.8 | 180 | 0.0046533 | 2.1632e-05 | 0 | 0.00033903 | 3.9982e-05 | 0.0042526 | 2146865.4898 | 9980.1764 | 0 | 156417.9695 | 18446.3902 | 1962020.9537
5 | 0.0889 | 2.1 | 180 | 0.004289 | 2.0976e-05 | 0 | 0.00033903 | 3.3363e-05 | 0.0038956 | 1978773.8272 | 9677.532 | 0 | 156417.9695 | 15392.6761 | 1797285.6497
5 | 0.0889 | 2.4 | 180 | 0.0040005 | 2.0444e-05 | 0 | 0.00033903 | 2.8382e-05 | 0.0036126 | 1845679.7773 | 9432.1914 | 0 | 156417.9695 | 13094.498 | 1666735.1184
5 | 0.0889 | 2.7 | 180 | 0.0037651 | 2.0002e-05 | 0 | 0.00033903 | 2.452e-05 | 0.0033815 | 1737070.054 | 9228.1552 | 0 | 156417.9695 | 11312.5274 | 1560111.4019
5 | 0.0889 | 3 | 180 | 0.0035684 | 1.9627e-05 | 0 | 0.00033903 | 2.1453e-05 | 0.0031883 | 1646352.0633 | 9055.0795 | 0 | 156417.9695 | 9897.5222 | 1470981.4921
5 | 0.13333 | 0.3 | 180 | 0.015158 | 3.6609e-05 | 0 | 0.00050849 | 0.00022909 | 0.014384 | 6993440.1448 | 16890.1399 | 0 | 234597.043 | 105694.6055 | 6636258.3563
5 | 0.13333 | 0.6 | 180 | 0.0096951 | 3.021e-05 | 0 | 0.00050849 | 0.0001143 | 0.0090421 | 4472967.9488 | 13938.0135 | 0 | 234597.043 | 52732.3513 | 4171700.541
5 | 0.13333 | 0.9 | 180 | 0.0075819 | 2.7363e-05 | 0 | 0.00050849 | 7.1544e-05 | 0.0069745 | 3498008.7121 | 12624.324 | 0 | 234597.043 | 33008.0891 | 3217779.256
5 | 0.13333 | 1.2 | 180 | 0.0064132 | 2.5668e-05 | 0 | 0.00050849 | 4.9798e-05 | 0.0058293 | 2958830.6213 | 11842.3783 | 0 | 234597.043 | 22974.8306 | 2689416.3694
5 | 0.13333 | 1.5 | 180 | 0.0056552 | 2.4517e-05 | 0 | 0.00050849 | 3.6996e-05 | 0.0050852 | 2609096.2999 | 11311.2582 | 0 | 234597.043 | 17068.4544 | 2346119.5443
5 | 0.13333 | 1.8 | 180 | 0.0051163 | 2.3673e-05 | 0 | 0.00050849 | 2.8749e-05 | 0.0045554 | 2360481.8702 | 10921.8574 | 0 | 234597.043 | 13263.6857 | 2101699.2841
5 | 0.13333 | 2.1 | 180 | 0.0047097 | 2.3022e-05 | 0 | 0.00050849 | 2.3093e-05 | 0.0041551 | 2172882.8376 | 10621.716 | 0 | 234597.043 | 10654.1458 | 1917009.9328
5 | 0.13333 | 2.4 | 180 | 0.0043897 | 2.2503e-05 | 0 | 0.00050849 | 1.9028e-05 | 0.0038397 | 2025251.839 | 10382.0542 | 0 | 234597.043 | 8778.8756 | 1771493.8661
5 | 0.13333 | 2.7 | 180 | 0.0041299 | 2.2077e-05 | 0 | 0.00050849 | 1.5999e-05 | 0.0035833 | 1905394.4188 | 10185.5873 | 0 | 234597.043 | 7381.4998 | 1653230.2888
5 | 0.13333 | 3 | 180 | 0.0039139 | 2.1721e-05 | 0 | 0.00050849 | 1.3676e-05 | 0.00337 | 1805716.2776 | 10021.2241 | 0 | 234597.043 | 6309.5202 | 1554788.4903
5 | 0.17778 | 0.3 | 180 | 0.01716 | 3.9346e-05 | 0 | 0.00067798 | 0.00024156 | 0.016201 | 7916952.3442 | 18152.8159 | 0 | 312797.2304 | 111447.6223 | 7474554.6756
5 | 0.17778 | 0.6 | 180 | 0.010769 | 3.24e-05 | 0 | 0.00067798 | 0.00010846 | 0.0099506 | 4968635.4091 | 14948.1432 | 0 | 312797.2304 | 50041.3349 | 4590848.7007
5 | 0.17778 | 0.9 | 180 | 0.0083505 | 2.9385e-05 | 0 | 0.00067798 | 6.2961e-05 | 0.0075801 | 3852613.7516 | 13557.2679 | 0 | 312797.2304 | 29047.8909 | 3497211.3624
5 | 0.17778 | 1.2 | 180 | 0.0070306 | 2.7627e-05 | 0 | 0.00067798 | 4.1481e-05 | 0.0062835 | 3243671.6673 | 12746.042 | 0 | 312797.2304 | 19137.9457 | 2898990.4492
5 | 0.17778 | 1.5 | 180 | 0.0061826 | 2.6454e-05 | 0 | 0.00067798 | 2.957e-05 | 0.0054486 | 2852423.3341 | 12204.927 | 0 | 312797.2304 | 13642.3686 | 2513778.8081
5 | 0.17778 | 1.8 | 180 | 0.0055841 | 2.5608e-05 | 0 | 0.00067798 | 2.2252e-05 | 0.0048582 | 2576293.691 | 11814.832 | 0 | 312797.2304 | 10266.2913 | 2241415.3373
5 | 0.17778 | 2.1 | 180 | 0.005135 | 2.4967e-05 | 0 | 0.00067798 | 1.7421e-05 | 0.0044147 | 2369120.3226 | 11518.9608 | 0 | 312797.2304 | 8037.5816 | 2036766.5499
5 | 0.17778 | 2.4 | 180 | 0.0047833 | 2.4463e-05 | 0 | 0.00067798 | 1.4057e-05 | 0.0040668 | 2206849.8571 | 11286.3805 | 0 | 312797.2304 | 6485.3403 | 1876280.9061
5 | 0.17778 | 2.7 | 180 | 0.0044989 | 2.4056e-05 | 0 | 0.00067798 | 1.1614e-05 | 0.0037852 | 2075628.6336 | 11098.6371 | 0 | 312797.2304 | 5358.4419 | 1746374.3243
5 | 0.17778 | 3 | 180 | 0.0042632 | 2.3721e-05 | 0 | 0.00067798 | 9.781e-06 | 0.0035517 | 1966872.1247 | 10943.9625 | 0 | 312797.2304 | 4512.8096 | 1638618.1223
5 | 0.22222 | 0.3 | 180 | 0.019161 | 4.1909e-05 | 0 | 0.00084748 | 0.00025376 | 0.018018 | 8840241.2615 | 19335.3133 | 0 | 390995.6582 | 117078.1565 | 8312832.1335
5 | 0.22222 | 0.6 | 180 | 0.011845 | 3.4462e-05 | 0 | 0.00084748 | 0.00010431 | 0.010859 | 5465008.6562 | 15899.774 | 0 | 390995.6582 | 48125.7944 | 5009987.4296
5 | 0.22222 | 0.9 | 180 | 0.0091216 | 3.1297e-05 | 0 | 0.00084748 | 5.7006e-05 | 0.0081858 | 4208372.5228 | 14439.2664 | 0 | 390995.6582 | 26300.4165 | 3776637.1817
5 | 0.22222 | 1.2 | 180 | 0.0076507 | 2.9484e-05 | 0 | 0.00084748 | 3.6004e-05 | 0.0067377 | 3529769.0598 | 13602.6667 | 0 | 390995.6582 | 16610.9212 | 3108559.8137
5 | 0.22222 | 1.5 | 180 | 0.0067126 | 2.8294e-05 | 0 | 0.00084748 | 2.4882e-05 | 0.005812 | 3096963.7168 | 13053.9943 | 0 | 390995.6582 | 11479.7646 | 2681434.2997
5 | 0.22222 | 1.8 | 180 | 0.0060543 | 2.7451e-05 | 0 | 0.00084748 | 1.8286e-05 | 0.0051611 | 2793225.4687 | 12664.9052 | 0 | 390995.6582 | 8436.6583 | 2381128.247
5 | 0.22222 | 2.1 | 180 | 0.0055626 | 2.6822e-05 | 0 | 0.00084748 | 1.4051e-05 | 0.0046742 | 2566373.2461 | 12374.5803 | 0 | 390995.6582 | 6482.5352 | 2156520.4724
5 | 0.22222 | 2.4 | 180 | 0.0051789 | 2.6335e-05 | 0 | 0.00084748 | 1.1166e-05 | 0.0042939 | 2389362.8481 | 12150.0904 | 0 | 390995.6582 | 5151.5112 | 1981065.5883
5 | 0.22222 | 2.7 | 180 | 0.0048697 | 2.5949e-05 | 0 | 0.00084748 | 9.109e-06 | 0.0039871 | 2246686.6029 | 11971.8992 | 0 | 390995.6582 | 4202.7814 | 1839516.264
5 | 0.22222 | 3 | 180 | 0.0046141 | 2.5636e-05 | 0 | 0.00084748 | 7.59e-06 | 0.0037334 | 2128770.8742 | 11827.6132 | 0 | 390995.6582 | 3501.7347 | 1722445.868
5 | 0.26667 | 0.3 | 180 | 0.021162 | 4.4327e-05 | 0 | 0.001017 | 0.00026604 | 0.019835 | 9763515.4944 | 20451.0374 | 0 | 469195.8455 | 122740.1588 | 9151128.4527
5 | 0.26667 | 0.6 | 180 | 0.012923 | 3.6417e-05 | 0 | 0.001017 | 0.00010156 | 0.011768 | 5961991.749 | 16801.6626 | 0 | 469195.8455 | 46858.6516 | 5429135.5892
5 | 0.26667 | 0.9 | 180 | 0.0098944 | 3.3113e-05 | 0 | 0.001017 | 5.2858e-05 | 0.0087915 | 4564929.4983 | 15277.3715 | 0 | 469195.8455 | 24386.9932 | 4056069.2881
5 | 0.26667 | 1.2 | 180 | 0.0082725 | 3.1252e-05 | 0 | 0.001017 | 3.2285e-05 | 0.007192 | 3816643.4081 | 14418.3615 | 0 | 469195.8455 | 14895.3075 | 3318133.8935
5 | 0.26667 | 1.5 | 180 | 0.0072442 | 3.005e-05 | 0 | 0.001017 | 2.1777e-05 | 0.0061754 | 3342200.4703 | 13863.9445 | 0 | 469195.8455 | 10047.1167 | 2849093.5635
5 | 0.26667 | 1.8 | 180 | 0.0065258 | 2.9211e-05 | 0 | 0.001017 | 1.5711e-05 | 0.0054639 | 3010765.7623 | 13477.1048 | 0 | 469195.8455 | 7248.5118 | 2520844.3002
5 | 0.26667 | 2.1 | 180 | 0.0059913 | 2.8596e-05 | 0 | 0.001017 | 1.1897e-05 | 0.0049338 | 2764154.9213 | 13193.2478 | 0 | 469195.8455 | 5488.7385 | 2276277.0895
5 | 0.26667 | 2.4 | 180 | 0.0055755 | 2.8129e-05 | 0 | 0.001017 | 9.342e-06 | 0.004521 | 2572336.1474 | 12977.5701 | 0 | 469195.8455 | 4310.1035 | 2085852.6282
5 | 0.26667 | 2.7 | 180 | 0.0052413 | 2.7764e-05 | 0 | 0.001017 | 7.546e-06 | 0.004189 | 2418147.2151 | 12809.52 | 0 | 469195.8455 | 3481.55 | 1932660.2995
5 | 0.26667 | 3 | 180 | 0.0049658 | 2.7475e-05 | 0 | 0.001017 | 6.235e-06 | 0.0039151 | 2291023.8546 | 12676.1189 | 0 | 469195.8455 | 2876.3902 | 1806275.5
5 | 0.31111 | 0.3 | 180 | 0.023163 | 4.6622e-05 | 0 | 0.0011865 | 0.00027849 | 0.021652 | 10686794.0138 | 21509.9838 | 0 | 547394.2734 | 128483.8461 | 9989405.9106
5 | 0.31111 | 0.6 | 180 | 0.014001 | 3.8279e-05 | 0 | 0.0011865 | 9.9899e-05 | 0.012676 | 6459418.8457 | 17660.5621 | 0 | 547394.2734 | 46089.6921 | 5848274.3182
5 | 0.31111 | 0.9 | 180 | 0.010668 | 3.4847e-05 | 0 | 0.0011865 | 4.994e-05 | 0.0093971 | 4922006.9953 | 16077.1378 | 0 | 547394.2734 | 23040.4767 | 4335495.1074
5 | 0.31111 | 1.2 | 180 | 0.0088953 | 3.2941e-05 | 0 | 0.0011865 | 2.9682e-05 | 0.0076462 | 4103989.6476 | 15198.0117 | 0 | 547394.2734 | 13694.1045 | 3527703.258
5 | 0.31111 | 1.5 | 180 | 0.0077766 | 3.173e-05 | 0 | 0.0011865 | 1.9629e-05 | 0.0065387 | 3587838.8762 | 14639.2149 | 0 | 547394.2734 | 9056.3328 | 3016749.0551
5 | 0.31111 | 1.8 | 180 | 0.006998 | 3.0899e-05 | 0 | 0.0011865 | 1.395e-05 | 0.0057667 | 3228643.0939 | 14255.5369 | 0 | 547394.2734 | 6436.0738 | 2660557.2098
5 | 0.31111 | 2.1 | 180 | 0.0064206 | 3.0299e-05 | 0 | 0.0011865 | 1.0438e-05 | 0.0051934 | 2962219.7261 | 13978.8089 | 0 | 547394.2734 | 4815.6318 | 2396031.012
5 | 0.31111 | 2.4 | 180 | 0.0059726 | 2.9852e-05 | 0 | 0.0011865 | 8.117e-06 | 0.0047482 | 2755548.7436 | 13772.4519 | 0 | 547394.2734 | 3744.7079 | 2190637.3104
5 | 0.31111 | 2.7 | 180 | 0.0056134 | 2.951e-05 | 0 | 0.0011865 | 6.503e-06 | 0.0043909 | 2589811.5822 | 13614.9522 | 0 | 547394.2734 | 3000.1174 | 2025802.2393
5 | 0.31111 | 3 | 180 | 0.0053178 | 2.9245e-05 | 0 | 0.0011865 | 5.335e-06 | 0.0040968 | 2453451.606 | 13492.7772 | 0 | 547394.2734 | 2461.3096 | 1890103.2458
5 | 0.35556 | 0.3 | 180 | 0.025165 | 4.8812e-05 | 0 | 0.001356 | 0.00029114 | 0.023469 | 11610136.9289 | 22519.9763 | 0 | 625594.4607 | 134320.262 | 10827702.2299
5 | 0.35556 | 0.6 | 180 | 0.01508 | 4.0059e-05 | 0 | 0.001356 | 9.9047e-05 | 0.013585 | 6957195.7372 | 18481.9209 | 0 | 625594.4607 | 45696.8777 | 6267422.4778
5 | 0.35556 | 0.9 | 180 | 0.011443 | 3.6507e-05 | 0 | 0.001356 | 4.7872e-05 | 0.010003 | 5279451.1958 | 16843.1378 | 0 | 625594.4607 | 22086.3835 | 4614927.2138
5 | 0.35556 | 1.2 | 180 | 0.0095188 | 3.4562e-05 | 0 | 0.001356 | 2.7812e-05 | 0.0081005 | 4391649.1268 | 15945.7014 | 0 | 625594.4607 | 12831.6268 | 3737277.3378
5 | 0.35556 | 1.5 | 180 | 0.0083095 | 3.3344e-05 | 0 | 0.001356 | 1.8092e-05 | 0.0069021 | 3833733.4427 | 15383.5621 | 0 | 625594.4607 | 8347.1008 | 3184408.319
5 | 0.35556 | 1.8 | 180 | 0.0074707 | 3.252e-05 | 0 | 0.001356 | 1.2696e-05 | 0.0060695 | 3446728.9773 | 15003.7147 | 0 | 625594.4607 | 5857.5389 | 2800273.263
5 | 0.35556 | 2.1 | 180 | 0.0068502 | 3.1937e-05 | 0 | 0.001356 | 9.404e-06 | 0.0054529 | 3160455.4311 | 14734.5842 | 0 | 625594.4607 | 4338.7571 | 2515787.629
5 | 0.35556 | 2.4 | 180 | 0.00637 | 3.1511e-05 | 0 | 0.001356 | 7.252e-06 | 0.0049753 | 2938902.6752 | 14537.8978 | 0 | 625594.4607 | 3345.9663 | 2295424.3503
5 | 0.35556 | 2.7 | 180 | 0.0059857 | 3.1193e-05 | 0 | 0.001356 | 5.77e-06 | 0.0045928 | 2761593.9012 | 14391.2231 | 0 | 625594.4607 | 2661.9426 | 2118946.2747
5 | 0.35556 | 3 | 180 | 0.0056701 | 3.0953e-05 | 0 | 0.001356 | 4.705e-06 | 0.0042785 | 2615978.5953 | 14280.4988 | 0 | 625594.4607 | 2170.7582 | 1973932.8777
5 | 0.4 | 0.3 | 180 | 0.027166 | 5.0908e-05 | 0 | 0.0015255 | 0.00030398 | 0.025286 | 12533504.8072 | 23487.1303 | 0 | 703792.8886 | 140245.1007 | 11665979.6877
5 | 0.4 | 0.6 | 180 | 0.016159 | 4.1768e-05 | 0 | 0.0015255 | 9.8814e-05 | 0.014493 | 7455213.5705 | 19270.0871 | 0 | 703792.8886 | 45589.3882 | 6686561.2067
5 | 0.4 | 0.9 | 180 | 0.012218 | 3.8102e-05 | 0 | 0.0015255 | 4.6408e-05 | 0.010608 | 5637136.1286 | 17579.0712 | 0 | 703792.8886 | 21411.1357 | 4894353.0331
5 | 0.4 | 1.2 | 180 | 0.010143 | 3.6121e-05 | 0 | 0.0015255 | 2.6445e-05 | 0.0085547 | 4679505.3039 | 16664.7699 | 0 | 703792.8886 | 12200.9431 | 3946846.7023
5 | 0.4 | 1.5 | 180 | 0.0088429 | 3.4897e-05 | 0 | 0.0015255 | 1.6962e-05 | 0.0072655 | 4079782.6447 | 16100.0829 | 0 | 703792.8886 | 7825.8627 | 3352063.8105
5 | 0.4 | 1.8 | 180 | 0.0079437 | 3.4083e-05 | 0 | 0.0015255 | 1.1775e-05 | 0.0063724 | 3664936.1242 | 15724.5537 | 0 | 703792.8886 | 5432.5093 | 2939986.1727
5 | 0.4 | 2.1 | 180 | 0.0072801 | 3.3517e-05 | 0 | 0.0015255 | 8.646e-06 | 0.0057125 | 3358786.813 | 15463.3448 | 0 | 703792.8886 | 3989.028 | 2635541.5516
5 | 0.4 | 2.4 | 180 | 0.0067676 | 3.3112e-05 | 0 | 0.0015255 | 6.62e-06 | 0.0052024 | 3122332.625 | 15276.5585 | 0 | 703792.8886 | 3054.1454 | 2400209.0326
5 | 0.4 | 2.7 | 180 | 0.0063582 | 3.2818e-05 | 0 | 0.0015255 | 5.234e-06 | 0.0047947 | 2933436.9426 | 15140.8805 | 0 | 703792.8886 | 2414.9591 | 2212088.2145
5 | 0.4 | 3 | 180 | 0.0060225 | 3.2603e-05 | 0 | 0.0015255 | 4.246e-06 | 0.0044602 | 2778554.2229 | 15041.7413 | 0 | 703792.8886 | 1958.9695 | 2057760.6235
10 | 0 | 0.3 | 0 | 0.016461 | 2.6857e-05 | 0 | 0 | 0.00034278 | 0.016092 | 7594700.9025 | 12390.9672 | 0 | 0 | 158144.4693 | 7424165.466
10 | 0 | 0.6 | 0 | 0.011644 | 2.2584e-05 | 0 | 0 | 0.00024238 | 0.011379 | 5371922.2922 | 10419.5199 | 0 | 0 | 111825.0266 | 5249677.7457
10 | 0 | 0.9 | 0 | 0.0095089 | 2.0407e-05 | 0 | 0 | 0.0001979 | 0.0092906 | 4387063.7813 | 9415.0991 | 0 | 0 | 91304.7519 | 4286343.9303
10 | 0 | 1.2 | 0 | 0.0082362 | 1.8991e-05 | 0 | 0 | 0.00017139 | 0.0080459 | 3799916.7046 | 8761.737 | 0 | 0 | 79072.2346 | 3712082.733
10 | 0 | 1.5 | 0 | 0.0073677 | 1.796e-05 | 0 | 0 | 0.00015329 | 0.0071964 | 3399198.4276 | 8286.3392 | 0 | 0 | 70724.3567 | 3320187.7316
10 | 0 | 1.8 | 0 | 0.0067265 | 1.716e-05 | 0 | 0 | 0.00013994 | 0.0065694 | 3103382.1919 | 7917.1231 | 0 | 0 | 64562.2092 | 3030902.8596
10 | 0 | 2.1 | 0 | 0.0062282 | 1.6511e-05 | 0 | 0 | 0.00012956 | 0.0060821 | 2873461.5987 | 7617.8199 | 0 | 0 | 59772.991 | 2806070.7879
10 | 0 | 2.4 | 0 | 0.0058264 | 1.5969e-05 | 0 | 0 | 0.00012119 | 0.0056893 | 2688119.0994 | 7367.7132 | 0 | 0 | 55912.5133 | 2624838.8728
10 | 0 | 2.7 | 0 | 0.0054937 | 1.5506e-05 | 0 | 0 | 0.00011426 | 0.0053639 | 2534590.5734 | 7153.9283 | 0 | 0 | 52714.8231 | 2474721.822
10 | 0 | 3 | 0 | 0.0052122 | 1.5103e-05 | 0 | 0 | 0.00010839 | 0.0050887 | 2404704.885 | 6967.9529 | 0 | 0 | 50009.6722 | 2347727.2599
10 | 0.0444 | 0.3 | 0 | 0.013266 | 2.5171e-05 | 0 | 0.00016933 | 0.00024996 | 0.012822 | 6120673.9896 | 11613.0175 | 0 | 78121.0106 | 115324.6176 | 5915615.3438
10 | 0.0444 | 0.6 | 0 | 0.010114 | 2.2272e-05 | 0 | 0.00016933 | 0.00017886 | 0.0097437 | 4666317.0944 | 10275.5893 | 0 | 78121.0106 | 82517.8099 | 4495402.6846
10 | 0.0444 | 0.9 | 0 | 0.0085331 | 2.067e-05 | 0 | 0.00016933 | 0.00014242 | 0.0082007 | 3936860.4331 | 9536.2775 | 0 | 78121.0106 | 65709.2554 | 3783493.8896
10 | 0.0444 | 1.2 | 0 | 0.0075366 | 1.9595e-05 | 0 | 0.00016933 | 0.00011922 | 0.0072284 | 3477109.4868 | 9040.3816 | 0 | 78121.0106 | 55002.8921 | 3334945.2025
10 | 0.0444 | 1.5 | 0 | 0.0068334 | 1.8801e-05 | 0 | 0.00016933 | 0.00010278 | 0.0065425 | 3152694.0062 | 8674.1285 | 0 | 78121.0106 | 47421.1599 | 3018477.7072
10 | 0.0444 | 1.8 | 0 | 0.0063024 | 1.818e-05 | 0 | 0.00016933 | 9.0391e-05 | 0.0060245 | 2907689.3444 | 8387.4467 | 0 | 78121.0106 | 41703.0478 | 2779477.8393
10 | 0.0444 | 2.1 | 0 | 0.0058826 | 1.7674e-05 | 0 | 0.00016933 | 8.0643e-05 | 0.005615 | 2714044.6352 | 8154.1252 | 0 | 78121.0106 | 37205.8718 | 2590563.6276
10 | 0.0444 | 2.4 | 0 | 0.0055399 | 1.7251e-05 | 0 | 0.00016933 | 7.2743e-05 | 0.0052806 | 2555911.1682 | 7958.8316 | 0 | 78121.0106 | 33561.2184 | 2436270.1076
10 | 0.0444 | 2.7 | 0 | 0.005253 | 1.6889e-05 | 0 | 0.00016933 | 6.6195e-05 | 0.0050006 | 2423557.9619 | 7791.8719 | 0 | 78121.0106 | 30539.9377 | 2307105.1418
10 | 0.0444 | 3 | 0 | 0.0050082 | 1.6574e-05 | 0 | 0.00016933 | 6.0669e-05 | 0.0047617 | 2310630.6904 | 7646.7535 | 0 | 78121.0106 | 27990.6786 | 2196872.2476
10 | 0.0889 | 0.3 | 0 | 0.010029 | 2.3463e-05 | 0 | 0.00033903 | 0.00012172 | 0.0095449 | 4627069.207 | 10824.8975 | 0 | 156417.9695 | 56158.7538 | 4403667.5863
10 | 0.0889 | 0.6 | 0 | 0.0085557 | 2.2076e-05 | 0 | 0.00033903 | 8.9473e-05 | 0.0081051 | 3947311.5404 | 10184.9604 | 0 | 156417.9695 | 41279.8048 | 3739428.8058
10 | 0.0889 | 0.9 | 0 | 0.0075369 | 2.107e-05 | 0 | 0.00033903 | 6.8556e-05 | 0.0071083 | 3477279.2034 | 9720.7719 | 0 | 156417.9695 | 31629.1583 | 3279511.3037
10 | 0.0889 | 1.2 | 0 | 0.0068234 | 2.034e-05 | 0 | 0.00033903 | 5.4901e-05 | 0.0064092 | 3148089.7987 | 9384.2147 | 0 | 156417.9695 | 25329.3515 | 2956958.2631
10 | 0.0889 | 1.5 | 0 | 0.0062913 | 1.9782e-05 | 0 | 0.00033903 | 4.5401e-05 | 0.0058871 | 2902579.3604 | 9126.8369 | 0 | 156417.9695 | 20946.3983 | 2716088.1557
10 | 0.0889 | 1.8 | 0 | 0.0058751 | 1.9338e-05 | 0 | 0.00033903 | 3.8451e-05 | 0.0054783 | 2710566.153 | 8921.7455 | 0 | 156417.9695 | 17739.8917 | 2527486.5463
10 | 0.0889 | 2.1 | 0 | 0.005538 | 1.8973e-05 | 0 | 0.00033903 | 3.3168e-05 | 0.0051468 | 2555044.9015 | 8753.2572 | 0 | 156417.9695 | 15302.584 | 2374571.0908
10 | 0.0889 | 2.4 | 0 | 0.0052577 | 1.8665e-05 | 0 | 0.00033903 | 2.9031e-05 | 0.0048709 | 2425700.1665 | 8611.596 | 0 | 156417.9695 | 13393.9632 | 2247276.6379
10 | 0.0889 | 2.7 | 0 | 0.0050196 | 1.8403e-05 | 0 | 0.00033903 | 2.5714e-05 | 0.0046365 | 2315882.6035 | 8490.3157 | 0 | 156417.9695 | 11863.3719 | 2139110.9465
10 | 0.0889 | 3 | 0 | 0.0048142 | 1.8174e-05 | 0 | 0.00033903 | 2.3001e-05 | 0.004434 | 2221092.2494 | 8384.9681 | 0 | 156417.9695 | 10611.8399 | 2045677.4719
10 | 0.13333 | 0.3 | 0 | 0.0068328 | 2.1908e-05 | 0 | 0.00050849 | 2.975e-05 | 0.0062727 | 3152426.4181 | 10107.7291 | 0 | 234597.043 | 13725.4016 | 2893996.2444
10 | 0.13333 | 0.6 | 0 | 0.0070318 | 2.209e-05 | 0 | 0.00050849 | 3.2176e-05 | 0.006469 | 3244226.8169 | 10191.6177 | 0 | 234597.043 | 14845.0214 | 2984593.1349
10 | 0.13333 | 0.9 | 0 | 0.0065744 | 2.1672e-05 | 0 | 0.00050849 | 2.674e-05 | 0.0060176 | 3033219.7992 | 9998.5171 | 0 | 234597.043 | 12336.7159 | 2776287.5231
10 | 0.13333 | 1.2 | 0 | 0.0061429 | 2.1275e-05 | 0 | 0.00050849 | 2.2078e-05 | 0.0055911 | 2834139.0942 | 9815.7341 | 0 | 234597.043 | 10185.8895 | 2579540.4276
10 | 0.13333 | 1.5 | 0 | 0.0057806 | 2.0943e-05 | 0 | 0.00050849 | 1.8524e-05 | 0.0052326 | 2666959.5167 | 9662.3284 | 0 | 234597.043 | 8546.2579 | 2414153.8873
10 | 0.13333 | 1.8 | 0 | 0.0054779 | 2.0666e-05 | 0 | 0.00050849 | 1.5812e-05 | 0.0049329 | 2527301.525 | 9534.7006 | 0 | 234597.043 | 7295.1254 | 2275874.656
10 | 0.13333 | 2.1 | 0 | 0.005222 | 2.0434e-05 | 0 | 0.00050849 | 1.3704e-05 | 0.0046794 | 2409250.7705 | 9427.5636 | 0 | 234597.043 | 6322.4077 | 2158903.7562
10 | 0.13333 | 2.4 | 0 | 0.0050027 | 2.0237e-05 | 0 | 0.00050849 | 1.2031e-05 | 0.0044619 | 2308051.8384 | 9336.5623 | 0 | 234597.043 | 5550.5129 | 2058567.7201
10 | 0.13333 | 2.7 | 0 | 0.0048121 | 2.0067e-05 | 0 | 0.00050849 | 1.0678e-05 | 0.0042729 | 2220151.4609 | 9258.3909 | 0 | 234597.043 | 4926.3407 | 1971369.6863
10 | 0.13333 | 3 | 0 | 0.0046447 | 1.992e-05 | 0 | 0.00050849 | 9.565e-06 | 0.0041067 | 2142911.1245 | 9190.5645 | 0 | 234597.043 | 4413.1792 | 1894710.3377
10 | 0.17778 | 0.3 | 0 | 0.0037014 | 2.1506e-05 | 0 | 0.00067798 | 2.27e-06 | 0.0029996 | 1707684.1985 | 9922.2895 | 0 | 312797.2304 | 1047.4924 | 1383917.1863
10 | 0.17778 | 0.6 | 0 | 0.005542 | 2.2526e-05 | 0 | 0.00067798 | 8.984e-06 | 0.0048325 | 2556888.6382 | 10392.7894 | 0 | 312797.2304 | 4145.0126 | 2229553.6058
10 | 0.17778 | 0.9 | 0 | 0.0056366 | 2.2594e-05 | 0 | 0.00067798 | 9.486e-06 | 0.0049265 | 2600525.7069 | 10423.983 | 0 | 312797.2304 | 4376.6564 | 2272927.8371
10 | 0.17778 | 1.2 | 0 | 0.005482 | 2.2484e-05 | 0 | 0.00067798 | 8.674e-06 | 0.0047728 | 2529192.9903 | 10373.1838 | 0 | 312797.2304 | 4001.9131 | 2202020.6631
10 | 0.17778 | 1.5 | 0 | 0.0052861 | 2.2347e-05 | 0 | 0.00067798 | 7.707e-06 | 0.004578 | 2438801.5072 | 10310.3489 | 0 | 312797.2304 | 3555.8522 | 2112138.0757
10 | 0.17778 | 1.8 | 0 | 0.0050944 | 2.2219e-05 | 0 | 0.00067798 | 6.828e-06 | 0.0043874 | 2350393.1099 | 10250.8416 | 0 | 312797.2304 | 3150.2249 | 2024194.813
10 | 0.17778 | 2.1 | 0 | 0.004918 | 2.2104e-05 | 0 | 0.00067798 | 6.075e-06 | 0.0042118 | 2268976.4305 | 10198.0516 | 0 | 312797.2304 | 2802.972 | 1943178.1765
10 | 0.17778 | 2.4 | 0 | 0.0047582 | 2.2005e-05 | 0 | 0.00067798 | 5.44e-06 | 0.0040528 | 2195267.1692 | 10152.2021 | 0 | 312797.2304 | 2509.899 | 1869807.8379
10 | 0.17778 | 2.7 | 0 | 0.004614 | 2.1919e-05 | 0 | 0.00067798 | 4.904e-06 | 0.0039092 | 2128755.4794 | 10112.6577 | 0 | 312797.2304 | 2262.4671 | 1803583.1243
10 | 0.17778 | 3 | 0 | 0.0044837 | 2.1845e-05 | 0 | 0.00067798 | 4.449e-06 | 0.0037794 | 2068630.684 | 10078.6114 | 0 | 312797.2304 | 2052.4103 | 1743702.4319
10 | 0.22222 | 0.3 | 0 | 0.0011654 | 4.4537e-05 | 0 | 0.00084748 | 1e-09 | 0.00027338 | 537671.832 | 20547.7523 | 0 | 390995.6582 | 0.52609 | 126127.8954
10 | 0.22222 | 0.6 | 0 | 0.0040692 | 2.3971e-05 | 0 | 0.00084748 | 1.775e-06 | 0.003196 | 1877404.9374 | 11059.3637 | 0 | 390995.6582 | 818.8505 | 1474531.0649
10 | 0.22222 | 0.9 | 0 | 0.0047101 | 2.4068e-05 | 0 | 0.00084748 | 3.033e-06 | 0.0038355 | 2173078.4044 | 11104.014 | 0 | 390995.6582 | 1399.2557 | 1769579.4765
10 | 0.22222 | 1.2 | 0 | 0.0048295 | 2.4104e-05 | 0 | 0.00084748 | 3.316e-06 | 0.0039546 | 2228155.6345 | 11120.5183 | 0 | 390995.6582 | 1530.0654 | 1824509.3926
10 | 0.22222 | 1.5 | 0 | 0.0047982 | 2.4094e-05 | 0 | 0.00084748 | 3.241e-06 | 0.0039234 | 2213735.8097 | 11115.997 | 0 | 390995.6582 | 1495.0952 | 1810129.0593
10 | 0.22222 | 1.8 | 0 | 0.0047165 | 2.407e-05 | 0 | 0.00084748 | 3.048e-06 | 0.0038419 | 2176027.2055 | 11104.8439 | 0 | 390995.6582 | 1406.0707 | 1772520.6327
10 | 0.22222 | 2.1 | 0 | 0.0046186 | 2.4044e-05 | 0 | 0.00084748 | 2.826e-06 | 0.0037442 | 2130849.9149 | 11092.8351 | 0 | 390995.6582 | 1303.9711 | 1727457.4505
10 | 0.22222 | 2.4 | 0 | 0.0045178 | 2.402e-05 | 0 | 0.00084748 | 2.61e-06 | 0.0036436 | 2084333.9412 | 11082.1371 | 0 | 390995.6582 | 1203.9432 | 1681052.2027
10 | 0.22222 | 2.7 | 0 | 0.0044195 | 2.4002e-05 | 0 | 0.00084748 | 2.409e-06 | 0.0035456 | 2038980.7687 | 11073.4777 | 0 | 390995.6582 | 1111.2954 | 1635800.3374
10 | 0.22222 | 3 | 0 | 0.0043258 | 2.3988e-05 | 0 | 0.00084748 | 2.227e-06 | 0.0034521 | 1995788.0293 | 11066.9995 | 0 | 390995.6582 | 1027.4479 | 1592697.9237
10 | 0.26667 | 0.3 | 0 | 0.0045914 | 2.628e-05 | 0 | 0.001017 | 1.69e-06 | 0.0035464 | 2118307.5628 | 12124.8671 | 0 | 469195.8455 | 779.8967 | 1636206.9535
10 | 0.26667 | 0.6 | 0 | 0.0026056 | 2.8979e-05 | 0 | 0.001017 | 1.46e-07 | 0.0015595 | 1202124.652 | 13369.7385 | 0 | 469195.8455 | 67.5321 | 719491.5359
10 | 0.26667 | 0.9 | 0 | 0.0037889 | 2.6633e-05 | 0 | 0.001017 | 7.91e-07 | 0.0027445 | 1748068.042 | 12287.6812 | 0 | 469195.8455 | 364.7248 | 1266219.7905
10 | 0.26667 | 1.2 | 0 | 0.0041809 | 2.6395e-05 | 0 | 0.001017 | 1.175e-06 | 0.0031363 | 1928905.4706 | 12177.9442 | 0 | 469195.8455 | 542.0527 | 1446989.6281
10 | 0.26667 | 1.5 | 0 | 0.0043135 | 2.6346e-05 | 0 | 0.001017 | 1.328e-06 | 0.0032688 | 1990076.8037 | 12154.9528 | 0 | 469195.8455 | 612.7576 | 1508113.2477
10 | 0.26667 | 1.8 | 0 | 0.0043411 | 2.6337e-05 | 0 | 0.001017 | 1.362e-06 | 0.0032964 | 2002815.7536 | 12150.9187 | 0 | 469195.8455 | 628.1997 | 1520840.7897
10 | 0.26667 | 2.1 | 0 | 0.0043213 | 2.6343e-05 | 0 | 0.001017 | 1.338e-06 | 0.0032766 | 1993698.6194 | 12153.7805 | 0 | 469195.8455 | 617.1225 | 1511731.8708
10 | 0.26667 | 2.4 | 0 | 0.0042791 | 2.6357e-05 | 0 | 0.001017 | 1.287e-06 | 0.0032345 | 1974242.3959 | 12160.3188 | 0 | 469195.8455 | 593.9112 | 1492292.3204
10 | 0.26667 | 2.7 | 0 | 0.0042265 | 2.6377e-05 | 0 | 0.001017 | 1.226e-06 | 0.0031819 | 1949944.6918 | 12169.3371 | 0 | 469195.8455 | 565.7338 | 1468013.7754
10 | 0.26667 | 3 | 0 | 0.0041694 | 2.64e-05 | 0 | 0.001017 | 1.162e-06 | 0.0031248 | 1923602.2857 | 12180.2346 | 0 | 469195.8455 | 536.1876 | 1441690.0179
10 | 0.31111 | 0.3 | 0 | 0.0080434 | 2.8987e-05 | 0 | 0.0011865 | 8.503e-06 | 0.0068194 | 3710942.8966 | 13373.377 | 0 | 547394.2734 | 3923.2109 | 3146252.0353
10 | 0.31111 | 0.6 | 0 | 0.0013736 | 0.0001101 | 0 | 0.0011865 | 0 | 7.7013e-05 | 633721.815 | 50796.5306 | 0 | 547394.2734 | 0.0060017 | 35531.005
10 | 0.31111 | 0.9 | 0 | 0.0028721 | 3.1969e-05 | 0 | 0.0011865 | 1.28e-07 | 0.0016535 | 1325074.4377 | 14749.5472 | 0 | 547394.2734 | 59.1872 | 762871.4299
10 | 0.31111 | 1.2 | 0 | 0.0035348 | 2.9923e-05 | 0 | 0.0011865 | 3.52e-07 | 0.0023181 | 1630840.5476 | 13805.412 | 0 | 547394.2734 | 162.5046 | 1069478.3577
10 | 0.31111 | 1.5 | 0 | 0.0038306 | 2.9403e-05 | 0 | 0.0011865 | 5.04e-07 | 0.0026142 | 1767296.8678 | 13565.7346 | 0 | 547394.2734 | 232.6284 | 1206104.2314
10 | 0.31111 | 1.8 | 0 | 0.0039672 | 2.9215e-05 | 0 | 0.0011865 | 5.87e-07 | 0.0027509 | 1830310.6536 | 13478.9747 | 0 | 547394.2734 | 270.7961 | 1269166.6094
10 | 0.31111 | 2.1 | 0 | 0.0040253 | 2.9144e-05 | 0 | 0.0011865 | 6.25e-07 | 0.0028091 | 1857139.522 | 13445.882 | 0 | 547394.2734 | 288.2218 | 1296011.1449
10 | 0.31111 | 2.4 | 0 | 0.0040416 | 2.9124e-05 | 0 | 0.0011865 | 6.36e-07 | 0.0028254 | 1864661.1828 | 13436.988 | 0 | 547394.2734 | 293.2362 | 1303536.6852
10 | 0.31111 | 2.7 | 0 | 0.0040345 | 2.9133e-05 | 0 | 0.0011865 | 6.31e-07 | 0.0028182 | 1861357.1631 | 13440.8746 | 0 | 547394.2734 | 291.0265 | 1300230.9885
10 | 0.31111 | 3 | 0 | 0.0040138 | 2.9158e-05 | 0 | 0.0011865 | 6.17e-07 | 0.0027975 | 1851816.7666 | 13452.2759 | 0 | 547394.2734 | 284.7076 | 1290685.5097
10 | 0.35556 | 0.3 | 0 | 0.011501 | 3.2076e-05 | 0 | 0.001356 | 2.0299e-05 | 0.010093 | 5306089.6644 | 14798.6308 | 0 | 625594.4607 | 9365.4795 | 4656331.0934
10 | 0.35556 | 0.6 | 0 | 0.0031046 | 3.499e-05 | 0 | 0.001356 | 1.09e-07 | 0.0017135 | 1432358.4432 | 16142.9833 | 0 | 625594.4607 | 50.4652 | 790570.534
10 | 0.35556 | 0.9 | 0 | 0.0019693 | 5.0795e-05 | 0 | 0.001356 | 4e-09 | 0.00056249 | 908543.019 | 23435.0247 | 0 | 625594.4607 | 1.7898 | 259511.7438
10 | 0.35556 | 1.2 | 0 | 0.0028921 | 3.6231e-05 | 0 | 0.001356 | 7.3e-08 | 0.0014998 | 1334302.7781 | 16715.862 | 0 | 625594.4607 | 33.8622 | 691958.5932
10 | 0.35556 | 1.5 | 0 | 0.0033496 | 3.3896e-05 | 0 | 0.001356 | 1.63e-07 | 0.0019596 | 1545396.7514 | 15638.4656 | 0 | 625594.4607 | 75.4054 | 904088.4198
10 | 0.35556 | 1.8 | 0 | 0.0035946 | 3.306e-05 | 0 | 0.001356 | 2.33e-07 | 0.0022054 | 1658441.1211 | 15252.5191 | 0 | 625594.4607 | 107.3749 | 1017486.7664
10 | 0.35556 | 2.1 | 0 | 0.0037304 | 3.268e-05 | 0 | 0.001356 | 2.78e-07 | 0.0023415 | 1721085.7745 | 15077.321 | 0 | 625594.4607 | 128.4276 | 1080285.5651
10 | 0.35556 | 2.4 | 0 | 0.003805 | 3.2492e-05 | 0 | 0.001356 | 3.06e-07 | 0.0024163 | 1755503.1383 | 14990.8 | 0 | 625594.4607 | 141.0747 | 1114776.8029
10 | 0.35556 | 2.7 | 0 | 0.0038432 | 3.2401e-05 | 0 | 0.001356 | 3.2e-07 | 0.0024546 | 1773135.6512 | 14948.9029 | 0 | 625594.4607 | 147.861 | 1132444.4265
10 | 0.35556 | 3 | 0 | 0.0038589 | 3.2365e-05 | 0 | 0.001356 | 3.27e-07 | 0.0024702 | 1780354.9666 | 14932.2014 | 0 | 625594.4607 | 150.7006 | 1139677.6039
10 | 0.4 | 0.3 | 0 | 0.014962 | 3.5041e-05 | 0 | 0.0015255 | 3.5942e-05 | 0.013366 | 6902918.0914 | 16166.5571 | 0 | 703792.8886 | 16582.4706 | 6166376.1751
10 | 0.4 | 0.6 | 0 | 0.0049095 | 3.3355e-05 | 0 | 0.0015255 | 6.42e-07 | 0.00335 | 2265070.9449 | 15388.8187 | 0 | 703792.8886 | 296.1627 | 1545593.0749
10 | 0.4 | 0.9 | 0 | 0.002112 | 5.7992e-05 | 0 | 0.0015255 | 3e-09 | 0.00052851 | 974386.1724 | 26755.4939 | 0 | 703792.8886 | 1.1732 | 243836.6167
10 | 0.4 | 1.2 | 0 | 0.0022593 | 5.2309e-05 | 0 | 0.0015255 | 5e-09 | 0.00068156 | 1042376.0781 | 24133.3511 | 0 | 703792.8886 | 2.5156 | 314447.3227
10 | 0.4 | 1.5 | 0 | 0.0028719 | 4.1456e-05 | 0 | 0.0015255 | 3.8e-08 | 0.001305 | 1325016.4097 | 19126.4763 | 0 | 703792.8886 | 17.6414 | 602079.4034
10 | 0.4 | 1.8 | 0 | 0.003224 | 3.8603e-05 | 0 | 0.0015255 | 7.9e-08 | 0.0016599 | 1487451.6182 | 17809.8717 | 0 | 703792.8886 | 36.2719 | 765812.5861
10 | 0.4 | 2.1 | 0 | 0.0034369 | 3.7378e-05 | 0 | 0.0015255 | 1.13e-07 | 0.0018739 | 1585654.7678 | 17244.8809 | 0 | 703792.8886 | 52.1591 | 864564.8392
10 | 0.4 | 2.4 | 0 | 0.0035695 | 3.6746e-05 | 0 | 0.0015255 | 1.39e-07 | 0.0020071 | 1646831.3693 | 16953.2483 | 0 | 703792.8886 | 64.0648 | 926021.1677
10 | 0.4 | 2.7 | 0 | 0.0036529 | 3.639e-05 | 0 | 0.0015255 | 1.57e-07 | 0.0020909 | 1685316.0815 | 16789.1495 | 0 | 703792.8886 | 72.4038 | 964661.6397
10 | 0.4 | 3 | 0 | 0.0037047 | 3.6184e-05 | 0 | 0.0015255 | 1.69e-07 | 0.0021429 | 1709237.7557 | 16693.8391 | 0 | 703792.8886 | 77.9323 | 988673.0957
10 | 0 | 0.3 | 45 | 0.016461 | 2.6857e-05 | 0 | 0 | 0.00034278 | 0.016092 | 7594700.9025 | 12390.9672 | 0 | 0 | 158144.4693 | 7424165.466
10 | 0 | 0.6 | 45 | 0.011644 | 2.2584e-05 | 0 | 0 | 0.00024238 | 0.011379 | 5371922.2922 | 10419.5199 | 0 | 0 | 111825.0266 | 5249677.7457
10 | 0 | 0.9 | 45 | 0.0095089 | 2.0407e-05 | 0 | 0 | 0.0001979 | 0.0092906 | 4387063.7813 | 9415.0991 | 0 | 0 | 91304.7519 | 4286343.9303
10 | 0 | 1.2 | 45 | 0.0082362 | 1.8991e-05 | 0 | 0 | 0.00017139 | 0.0080459 | 3799916.7046 | 8761.737 | 0 | 0 | 79072.2346 | 3712082.733
10 | 0 | 1.5 | 45 | 0.0073677 | 1.796e-05 | 0 | 0 | 0.00015329 | 0.0071964 | 3399198.4276 | 8286.3392 | 0 | 0 | 70724.3567 | 3320187.7316
10 | 0 | 1.8 | 45 | 0.0067265 | 1.716e-05 | 0 | 0 | 0.00013994 | 0.0065694 | 3103382.1919 | 7917.1231 | 0 | 0 | 64562.2092 | 3030902.8596
10 | 0 | 2.1 | 45 | 0.0062282 | 1.6511e-05 | 0 | 0 | 0.00012956 | 0.0060821 | 2873461.5987 | 7617.8199 | 0 | 0 | 59772.991 | 2806070.7879
10 | 0 | 2.4 | 45 | 0.0058264 | 1.5969e-05 | 0 | 0 | 0.00012119 | 0.0056893 | 2688119.0994 | 7367.7132 | 0 | 0 | 55912.5133 | 2624838.8728
10 | 0 | 2.7 | 45 | 0.0054937 | 1.5506e-05 | 0 | 0 | 0.00011426 | 0.0053639 | 2534590.5734 | 7153.9283 | 0 | 0 | 52714.8231 | 2474721.822
10 | 0 | 3 | 45 | 0.0052122 | 1.5103e-05 | 0 | 0 | 0.00010839 | 0.0050887 | 2404704.885 | 6967.9529 | 0 | 0 | 50009.6722 | 2347727.2599
10 | 0.0444 | 0.3 | 45 | 0.014247 | 2.6008e-05 | 0 | 0.00016933 | 0.00027173 | 0.01378 | 6572943.5769 | 11999.1062 | 0 | 78121.0106 | 125364.6913 | 6357458.7688
10 | 0.0444 | 0.6 | 45 | 0.010605 | 2.2747e-05 | 0 | 0.00016933 | 0.00019005 | 0.010223 | 4892622.2989 | 10494.6519 | 0 | 78121.0106 | 87682.2393 | 4716324.3971
10 | 0.0444 | 0.9 | 45 | 0.0088602 | 2.1011e-05 | 0 | 0.00016933 | 0.00015001 | 0.0085199 | 4087796.7713 | 9693.739 | 0 | 78121.0106 | 69206.9905 | 3930775.0312
10 | 0.0444 | 1.2 | 45 | 0.007782 | 1.9865e-05 | 0 | 0.00016933 | 0.00012495 | 0.0074679 | 3590337.6881 | 9164.9083 | 0 | 78121.0106 | 57645.7105 | 3445406.0587
10 | 0.0444 | 1.5 | 45 | 0.0070298 | 1.9026e-05 | 0 | 0.00016933 | 0.00010737 | 0.006734 | 3243283.8806 | 8777.8707 | 0 | 78121.0106 | 49538.607 | 3106846.3922
10 | 0.0444 | 1.8 | 45 | 0.006466 | 1.8373e-05 | 0 | 0.00016933 | 9.4205e-05 | 0.0061841 | 2983178.8463 | 8476.7584 | 0 | 78121.0106 | 43462.6673 | 2853118.4101
10 | 0.0444 | 2.1 | 45 | 0.0060229 | 1.7844e-05 | 0 | 0.00016933 | 8.3893e-05 | 0.0057518 | 2778743.0052 | 8232.7732 | 0 | 78121.0106 | 38705.1045 | 2653684.1169
10 | 0.0444 | 2.4 | 45 | 0.0056626 | 1.7403e-05 | 0 | 0.00016933 | 7.5563e-05 | 0.0054003 | 2612512.8504 | 8029.245 | 0 | 78121.0106 | 34862.0591 | 2491500.5357
10 | 0.0444 | 2.7 | 45 | 0.005362 | 1.7027e-05 | 0 | 0.00016933 | 6.8675e-05 | 0.005107 | 2473860.0235 | 7855.7148 | 0 | 78121.0106 | 31684.4424 | 2356198.8556
10 | 0.0444 | 3 | 45 | 0.0051063 | 1.6701e-05 | 0 | 0.00016933 | 6.2876e-05 | 0.0048574 | 2355891.6011 | 7705.219 | 0 | 78121.0106 | 29008.7813 | 2241056.5901
10 | 0.0889 | 0.3 | 45 | 0.011993 | 2.5202e-05 | 0 | 0.00033903 | 0.00016669 | 0.011462 | 5533298.1451 | 11627.5226 | 0 | 156417.9695 | 76903.074 | 5288349.579
10 | 0.0889 | 0.6 | 45 | 0.0095367 | 2.3008e-05 | 0 | 0.00033903 | 0.00011075 | 0.0090639 | 4399897.7567 | 10614.9242 | 0 | 156417.9695 | 51095.0608 | 4181769.8022
10 | 0.0889 | 0.9 | 45 | 0.00819 | 2.1719e-05 | 0 | 0.00033903 | 8.1802e-05 | 0.0077475 | 3778584.2286 | 10020.4773 | 0 | 156417.9695 | 37740.4804 | 3574405.3013
10 | 0.0889 | 1.2 | 45 | 0.0073126 | 2.0842e-05 | 0 | 0.00033903 | 6.416e-05 | 0.0068885 | 3373764.112 | 9615.9834 | 0 | 156417.9695 | 29601.3979 | 3178128.7613
10 | 0.0889 | 1.5 | 45 | 0.0066821 | 2.0193e-05 | 0 | 0.00033903 | 5.2316e-05 | 0.0062706 | 3082895.7647 | 9316.4035 | 0 | 156417.9695 | 24136.8374 | 2893024.5542
10 | 0.0889 | 1.8 | 45 | 0.0062004 | 1.9686e-05 | 0 | 0.00033903 | 4.3846e-05 | 0.0057979 | 2860662.7233 | 9082.3475 | 0 | 156417.9695 | 20228.8612 | 2674933.5451
10 | 0.0889 | 2.1 | 45 | 0.0058166 | 1.9275e-05 | 0 | 0.00033903 | 3.7511e-05 | 0.0054208 | 2683571.0063 | 8892.6492 | 0 | 156417.9695 | 17306.155 | 2500954.2326
10 | 0.0889 | 2.4 | 45 | 0.0055012 | 1.8932e-05 | 0 | 0.00033903 | 3.2611e-05 | 0.0051106 | 2538060.2346 | 8734.7324 | 0 | 156417.9695 | 15045.6458 | 2357861.887
10 | 0.0889 | 2.7 | 45 | 0.0052359 | 1.8642e-05 | 0 | 0.00033903 | 2.8721e-05 | 0.0048495 | 2415678.2678 | 8600.5649 | 0 | 156417.9695 | 13250.7878 | 2237408.9457
10 | 0.0889 | 3 | 45 | 0.0050087 | 1.839e-05 | 0 | 0.00033903 | 2.5566e-05 | 0.0046257 | 2310843.5629 | 8484.7301 | 0 | 156417.9695 | 11795.1922 | 2134145.6712
10 | 0.13333 | 0.3 | 45 | 0.0097554 | 2.4507e-05 | 0 | 0.00050849 | 7.378e-05 | 0.0091486 | 4500793.3667 | 11306.5635 | 0 | 234597.043 | 34039.701 | 4220850.0592
10 | 0.13333 | 0.6 | 45 | 0.0084916 | 2.3405e-05 | 0 | 0.00050849 | 5.268e-05 | 0.007907 | 3917719.6891 | 10798.028 | 0 | 234597.043 | 24304.5758 | 3648020.0423
10 | 0.13333 | 0.9 | 45 | 0.0075461 | 2.2558e-05 | 0 | 0.00050849 | 3.8874e-05 | 0.0069762 | 3481511.3335 | 10407.2793 | 0 | 234597.043 | 17934.8831 | 3218572.1281
10 | 0.13333 | 1.2 | 45 | 0.0068707 | 2.1943e-05 | 0 | 0.00050849 | 3.0204e-05 | 0.0063101 | 3169909.9448 | 10123.722 | 0 | 234597.043 | 13935.2985 | 2911253.8813
10 | 0.13333 | 1.5 | 45 | 0.0063622 | 2.1477e-05 | 0 | 0.00050849 | 2.4388e-05 | 0.0058078 | 2935282.3147 | 9908.6293 | 0 | 234597.043 | 11251.9921 | 2679524.6503
10 | 0.13333 | 1.8 | 45 | 0.0059621 | 2.1109e-05 | 0 | 0.00050849 | 2.0262e-05 | 0.0054122 | 2750701.4742 | 9739.1234 | 0 | 234597.043 | 9348.3493 | 2497016.9585
10 | 0.13333 | 2.1 | 45 | 0.0056367 | 2.0811e-05 | 0 | 0.00050849 | 1.7206e-05 | 0.0050902 | 2600591.0918 | 9601.5879 | 0 | 234597.043 | 7938.1597 | 2348454.3012
10 | 0.13333 | 2.4 | 45 | 0.0053653 | 2.0564e-05 | 0 | 0.00050849 | 1.4864e-05 | 0.0048214 | 2475366.5482 | 9487.4604 | 0 | 234597.043 | 6857.5978 | 2224424.447
10 | 0.13333 | 2.7 | 45 | 0.0051343 | 2.0355e-05 | 0 | 0.00050849 | 1.302e-05 | 0.0045925 | 2368792.9612 | 9391.0725 | 0 | 234597.043 | 6006.9577 | 2118797.8879
10 | 0.13333 | 3 | 45 | 0.0049345 | 2.0176e-05 | 0 | 0.00050849 | 1.1536e-05 | 0.0043943 | 2276623.6828 | 9308.507 | 0 | 234597.043 | 5322.4136 | 2027395.7192
10 | 0.17778 | 0.3 | 45 | 0.0075596 | 2.4069e-05 | 0 | 0.00067798 | 2.3371e-05 | 0.0068342 | 3487746.6189 | 11104.3989 | 0 | 312797.2304 | 10782.7493 | 3153062.2404
10 | 0.17778 | 0.6 | 45 | 0.0074744 | 2.4001e-05 | 0 | 0.00067798 | 2.2605e-05 | 0.0067498 | 3448425.9286 | 11073.2646 | 0 | 312797.2304 | 10429.3007 | 3114126.1328
10 | 0.17778 | 0.9 | 45 | 0.0069243 | 2.3568e-05 | 0 | 0.00067798 | 1.7998e-05 | 0.0062047 | 3194617.0826 | 10873.4824 | 0 | 312797.2304 | 8303.5147 | 2862642.8551
10 | 0.17778 | 1.2 | 45 | 0.0064471 | 2.3198e-05 | 0 | 0.00067798 | 1.4475e-05 | 0.0057315 | 2974485.2724 | 10702.8911 | 0 | 312797.2304 | 6678.2243 | 2644306.9266
10 | 0.17778 | 1.5 | 45 | 0.0060577 | 2.2903e-05 | 0 | 0.00067798 | 1.1924e-05 | 0.0053449 | 2794832.128 | 10566.6955 | 0 | 312797.2304 | 5501.1156 | 2465967.0865
10 | 0.17778 | 1.8 | 45 | 0.0057372 | 2.2667e-05 | 0 | 0.00067798 | 1.0038e-05 | 0.0050265 | 2646938.4729 | 10457.5384 | 0 | 312797.2304 | 4631.3821 | 2319052.322
10 | 0.17778 | 2.1 | 45 | 0.0054687 | 2.2474e-05 | 0 | 0.00067798 | 8.606e-06 | 0.0047596 | 2523049.8539 | 10368.8563 | 0 | 312797.2304 | 3970.583 | 2195913.1842
10 | 0.17778 | 2.4 | 45 | 0.0052399 | 2.2316e-05 | 0 | 0.00067798 | 7.489e-06 | 0.0045321 | 2417499.3875 | 10295.8217 | 0 | 312797.2304 | 3455.3658 | 2090950.9696
10 | 0.17778 | 2.7 | 45 | 0.0050421 | 2.2184e-05 | 0 | 0.00067798 | 6.599e-06 | 0.0043353 | 2326231.5523 | 10234.9596 | 0 | 312797.2304 | 3044.5654 | 2000154.7969
10 | 0.17778 | 3 | 45 | 0.0048688 | 2.2073e-05 | 0 | 0.00067798 | 5.875e-06 | 0.0041629 | 2246308.6166 | 10183.7416 | 0 | 312797.2304 | 2710.7073 | 1920616.9373
10 | 0.22222 | 0.3 | 45 | 0.0053965 | 2.4326e-05 | 0 | 0.00084748 | 4.892e-06 | 0.0045198 | 2489774.5094 | 11223.2023 | 0 | 390995.6582 | 2257.2025 | 2085298.4464
10 | 0.22222 | 0.6 | 45 | 0.006474 | 2.4906e-05 | 0 | 0.00084748 | 9.025e-06 | 0.0055926 | 2986894.3878 | 11490.7471 | 0 | 390995.6582 | 4163.7466 | 2580244.2359
10 | 0.22222 | 0.9 | 45 | 0.0063139 | 2.4811e-05 | 0 | 0.00084748 | 8.311e-06 | 0.0054333 | 2912998.291 | 11446.8639 | 0 | 390995.6582 | 3834.1785 | 2506721.5904
10 | 0.22222 | 1.2 | 45 | 0.0060322 | 2.465e-05 | 0 | 0.00084748 | 7.141e-06 | 0.0051529 | 2783028.7698 | 11372.6374 | 0 | 390995.6582 | 3294.496 | 2377365.9781
10 | 0.22222 | 1.5 | 45 | 0.0057602 | 2.4504e-05 | 0 | 0.00084748 | 6.114e-06 | 0.0048821 | 2657535.8329 | 11305.2096 | 0 | 390995.6582 | 2820.6374 | 2252414.3277
10 | 0.22222 | 1.8 | 45 | 0.0055179 | 2.4383e-05 | 0 | 0.00084748 | 5.281e-06 | 0.0046408 | 2545773.3116 | 11249.4067 | 0 | 390995.6582 | 2436.557 | 2141091.6897
10 | 0.22222 | 2.1 | 45 | 0.0053054 | 2.4285e-05 | 0 | 0.00084748 | 4.613e-06 | 0.004429 | 2447703.6243 | 11204.378 | 0 | 390995.6582 | 2128.0887 | 2043375.4994
10 | 0.22222 | 2.4 | 45 | 0.0051186 | 2.4207e-05 | 0 | 0.00084748 | 4.071e-06 | 0.0042428 | 2361522.9306 | 11168.3746 | 0 | 390995.6582 | 1878.4024 | 1957480.4954
10 | 0.22222 | 2.7 | 45 | 0.0049534 | 2.4145e-05 | 0 | 0.00084748 | 3.628e-06 | 0.0040781 | 2285323.6124 | 11139.7519 | 0 | 390995.6582 | 1673.8269 | 1881514.3754
10 | 0.22222 | 3 | 45 | 0.0048063 | 2.4096e-05 | 0 | 0.00084748 | 3.26e-06 | 0.0039315 | 2217457.4381 | 11117.1507 | 0 | 390995.6582 | 1504.0713 | 1813840.5579
10 | 0.26667 | 0.3 | 45 | 0.0032501 | 2.728e-05 | 0 | 0.001017 | 4.12e-07 | 0.0022054 | 1499482.7867 | 12586.1443 | 0 | 469195.8455 | 190.1693 | 1017510.6276
10 | 0.26667 | 0.6 | 45 | 0.005482 | 2.6326e-05 | 0 | 0.001017 | 3.266e-06 | 0.0044354 | 2529198.594 | 12145.7662 | 0 | 469195.8455 | 1506.6559 | 2046350.3264
10 | 0.26667 | 0.9 | 45 | 0.0057089 | 2.6381e-05 | 0 | 0.001017 | 3.778e-06 | 0.0046618 | 2633902.2362 | 12171.0586 | 0 | 469195.8455 | 1743.0145 | 2150792.3175
10 | 0.26667 | 1.2 | 45 | 0.0056212 | 2.6358e-05 | 0 | 0.001017 | 3.574e-06 | 0.0045743 | 2593424.4337 | 12160.5424 | 0 | 469195.8455 | 1649.0224 | 2110419.0234
10 | 0.26667 | 1.5 | 45 | 0.0054657 | 2.6322e-05 | 0 | 0.001017 | 3.231e-06 | 0.0044192 | 2521687.3508 | 12144.2 | 0 | 469195.8455 | 1490.5413 | 2038856.764
10 | 0.26667 | 1.8 | 45 | 0.0053012 | 2.6292e-05 | 0 | 0.001017 | 2.891e-06 | 0.004255 | 2445787.2059 | 12130.426 | 0 | 469195.8455 | 1333.8811 | 1963127.0532
10 | 0.26667 | 2.1 | 45 | 0.0051442 | 2.6272e-05 | 0 | 0.001017 | 2.589e-06 | 0.0040983 | 2373345.9228 | 12121.0604 | 0 | 469195.8455 | 1194.6345 | 1890834.3824
10 | 0.26667 | 2.4 | 45 | 0.0049991 | 2.6261e-05 | 0 | 0.001017 | 2.329e-06 | 0.0039535 | 2306393.556 | 12116.086 | 0 | 469195.8455 | 1074.6064 | 1824007.018
10 | 0.26667 | 2.7 | 45 | 0.0048663 | 2.6259e-05 | 0 | 0.001017 | 2.107e-06 | 0.003821 | 2245154.0269 | 12114.9912 | 0 | 469195.8455 | 971.9058 | 1762871.2844
10 | 0.26667 | 3 | 45 | 0.0047452 | 2.6264e-05 | 0 | 0.001017 | 1.916e-06 | 0.0037 | 2189258.724 | 12117.1863 | 0 | 469195.8455 | 883.9161 | 1707061.776
10 | 0.31111 | 0.3 | 45 | 0.0013886 | 9.3226e-05 | 0 | 0.0011865 | 0 | 0.00010892 | 640658.7199 | 43011.2631 | 0 | 547394.2734 | 0.01698 | 50253.1664
10 | 0.31111 | 0.6 | 45 | 0.0044944 | 2.8713e-05 | 0 | 0.0011865 | 9.89e-07 | 0.0032782 | 2073566.0773 | 13246.9997 | 0 | 547394.2734 | 456.3747 | 1512468.4295
10 | 0.31111 | 0.9 | 45 | 0.0051069 | 2.8435e-05 | 0 | 0.0011865 | 1.644e-06 | 0.0038903 | 2356142.5403 | 13118.8848 | 0 | 547394.2734 | 758.3292 | 1794871.0528
10 | 0.31111 | 1.2 | 45 | 0.0052124 | 2.841e-05 | 0 | 0.0011865 | 1.779e-06 | 0.0039957 | 2404800.6557 | 13107.5792 | 0 | 547394.2734 | 820.7282 | 1843478.0749
10 | 0.31111 | 1.5 | 45 | 0.0051729 | 2.8419e-05 | 0 | 0.0011865 | 1.728e-06 | 0.0039563 | 2386606.7965 | 13111.498 | 0 | 547394.2734 | 797.0199 | 1825304.0052
10 | 0.31111 | 1.8 | 45 | 0.0050858 | 2.8441e-05 | 0 | 0.0011865 | 1.617e-06 | 0.0038693 | 2346428.4134 | 13121.4644 | 0 | 547394.2734 | 746.2547 | 1785166.4209
10 | 0.31111 | 2.1 | 45 | 0.0049842 | 2.8471e-05 | 0 | 0.0011865 | 1.495e-06 | 0.0037677 | 2299516.1993 | 13135.5215 | 0 | 547394.2734 | 689.7069 | 1738296.6976
10 | 0.31111 | 2.4 | 45 | 0.0048806 | 2.8508e-05 | 0 | 0.0011865 | 1.376e-06 | 0.0036642 | 2251718.5957 | 13152.7326 | 0 | 547394.2734 | 635.046 | 1690536.5438
10 | 0.31111 | 2.7 | 45 | 0.0047801 | 2.8551e-05 | 0 | 0.0011865 | 1.268e-06 | 0.0035638 | 2205382.4025 | 13172.4306 | 0 | 547394.2734 | 584.8357 | 1644230.8628
10 | 0.31111 | 3 | 45 | 0.0046848 | 2.8598e-05 | 0 | 0.0011865 | 1.17e-06 | 0.0034686 | 2161413.4221 | 13194.0918 | 0 | 547394.2734 | 539.6603 | 1600285.3966
10 | 0.35556 | 0.3 | 45 | 0.0038121 | 3.2475e-05 | 0 | 0.001356 | 3.08e-07 | 0.0024233 | 1758760.6981 | 14982.9395 | 0 | 625594.4607 | 142.3127 | 1118040.9852
10 | 0.35556 | 0.6 | 45 | 0.0035105 | 3.3323e-05 | 0 | 0.001356 | 2.07e-07 | 0.002121 | 1619638.4686 | 15373.9315 | 0 | 625594.4607 | 95.5563 | 978574.52
10 | 0.35556 | 0.9 | 45 | 0.0045068 | 3.1263e-05 | 0 | 0.001356 | 6.55e-07 | 0.0031189 | 2079261.999 | 14423.5547 | 0 | 625594.4607 | 302.2037 | 1438941.7799
10 | 0.35556 | 1.2 | 45 | 0.0048049 | 3.0948e-05 | 0 | 0.001356 | 8.6e-07 | 0.0034171 | 2216800.3619 | 14278.1189 | 0 | 625594.4607 | 396.662 | 1576531.1202
10 | 0.35556 | 1.5 | 45 | 0.0048812 | 3.0881e-05 | 0 | 0.001356 | 9.18e-07 | 0.0034934 | 2252011.9356 | 14247.4184 | 0 | 625594.4607 | 423.6152 | 1611746.4414
10 | 0.35556 | 1.8 | 45 | 0.0048713 | 3.0889e-05 | 0 | 0.001356 | 9.1e-07 | 0.0034836 | 2247467.5617 | 14251.2455 | 0 | 625594.4607 | 420.071 | 1607201.7844
10 | 0.35556 | 2.1 | 45 | 0.0048249 | 3.093e-05 | 0 | 0.001356 | 8.75e-07 | 0.0034371 | 2226023.4931 | 14269.8422 | 0 | 625594.4607 | 403.6097 | 1585755.5806
10 | 0.35556 | 2.4 | 45 | 0.0047627 | 3.0987e-05 | 0 | 0.001356 | 8.29e-07 | 0.0033749 | 2197335.938 | 14296.152 | 0 | 625594.4607 | 382.2588 | 1557063.0664
10 | 0.35556 | 2.7 | 45 | 0.0046945 | 3.1053e-05 | 0 | 0.001356 | 7.8e-07 | 0.0033067 | 2165868.93 | 14326.9888 | 0 | 625594.4607 | 359.7087 | 1525587.7719
10 | 0.35556 | 3 | 45 | 0.004625 | 3.1126e-05 | 0 | 0.001356 | 7.32e-07 | 0.0032371 | 2133799.388 | 14360.6671 | 0 | 625594.4607 | 337.6454 | 1493506.6147
10 | 0.4 | 0.3 | 45 | 0.0062973 | 3.2316e-05 | 0 | 0.0015255 | 1.799e-06 | 0.0047377 | 2905337.5086 | 14909.6275 | 0 | 703792.8886 | 830.2134 | 2185804.7792
10 | 0.4 | 0.6 | 45 | 0.0025352 | 4.5911e-05 | 0 | 0.0015255 | 1.5e-08 | 0.00096386 | 1169674.5476 | 21181.9235 | 0 | 703792.8886 | 7.1125 | 444692.6231
10 | 0.4 | 0.9 | 45 | 0.0039086 | 3.5465e-05 | 0 | 0.0015255 | 2.22e-07 | 0.0023474 | 1803278.1792 | 16362.4112 | 0 | 703792.8886 | 102.3642 | 1083020.5152
10 | 0.4 | 1.2 | 45 | 0.0043986 | 3.4203e-05 | 0 | 0.0015255 | 3.91e-07 | 0.0028385 | 2029343.863 | 15780.1875 | 0 | 703792.8886 | 180.6153 | 1309590.1717
10 | 0.4 | 1.5 | 45 | 0.0045903 | 3.384e-05 | 0 | 0.0015255 | 4.76e-07 | 0.0030306 | 2117818.9535 | 15612.7698 | 0 | 703792.8886 | 219.6125 | 1398193.6826
10 | 0.4 | 1.8 | 45 | 0.0046575 | 3.3727e-05 | 0 | 0.0015255 | 5.08e-07 | 0.0030979 | 2148828.8942 | 15560.3616 | 0 | 703792.8886 | 234.4919 | 1429241.1521
10 | 0.4 | 2.1 | 45 | 0.0046662 | 3.3713e-05 | 0 | 0.0015255 | 5.12e-07 | 0.0031065 | 2152801.094 | 15553.8651 | 0 | 703792.8886 | 236.4446 | 1433217.8957
10 | 0.4 | 2.4 | 45 | 0.0046453 | 3.3747e-05 | 0 | 0.0015255 | 5.02e-07 | 0.0030856 | 2143186.8898 | 15569.6723 | 0 | 703792.8886 | 231.7367 | 1423592.5922
10 | 0.4 | 2.7 | 45 | 0.0046093 | 3.3808e-05 | 0 | 0.0015255 | 4.85e-07 | 0.0030495 | 2126561.6669 | 15597.6855 | 0 | 703792.8886 | 223.7425 | 1406947.3503
10 | 0.4 | 3 | 45 | 0.0045655 | 3.3884e-05 | 0 | 0.0015255 | 4.64e-07 | 0.0030057 | 2106370.3044 | 15632.8996 | 0 | 703792.8886 | 214.2809 | 1386730.2353
10 | 0 | 0.3 | 90 | 0.016461 | 2.6857e-05 | 0 | 0 | 0.00034278 | 0.016092 | 7594700.9025 | 12390.9672 | 0 | 0 | 158144.4693 | 7424165.466
10 | 0 | 0.6 | 90 | 0.011644 | 2.2584e-05 | 0 | 0 | 0.00024238 | 0.011379 | 5371922.2922 | 10419.5199 | 0 | 0 | 111825.0266 | 5249677.7457
10 | 0 | 0.9 | 90 | 0.0095089 | 2.0407e-05 | 0 | 0 | 0.0001979 | 0.0092906 | 4387063.7813 | 9415.0991 | 0 | 0 | 91304.7519 | 4286343.9303
10 | 0 | 1.2 | 90 | 0.0082362 | 1.8991e-05 | 0 | 0 | 0.00017139 | 0.0080459 | 3799916.7046 | 8761.737 | 0 | 0 | 79072.2346 | 3712082.733
10 | 0 | 1.5 | 90 | 0.0073677 | 1.796e-05 | 0 | 0 | 0.00015329 | 0.0071964 | 3399198.4276 | 8286.3392 | 0 | 0 | 70724.3567 | 3320187.7316
10 | 0 | 1.8 | 90 | 0.0067265 | 1.716e-05 | 0 | 0 | 0.00013994 | 0.0065694 | 3103382.1919 | 7917.1231 | 0 | 0 | 64562.2092 | 3030902.8596
10 | 0 | 2.1 | 90 | 0.0062282 | 1.6511e-05 | 0 | 0 | 0.00012956 | 0.0060821 | 2873461.5987 | 7617.8199 | 0 | 0 | 59772.991 | 2806070.7879
10 | 0 | 2.4 | 90 | 0.0058264 | 1.5969e-05 | 0 | 0 | 0.00012119 | 0.0056893 | 2688119.0994 | 7367.7132 | 0 | 0 | 55912.5133 | 2624838.8728
10 | 0 | 2.7 | 90 | 0.0054937 | 1.5506e-05 | 0 | 0 | 0.00011426 | 0.0053639 | 2534590.5734 | 7153.9283 | 0 | 0 | 52714.8231 | 2474721.822
10 | 0 | 3 | 90 | 0.0052122 | 1.5103e-05 | 0 | 0 | 0.00010839 | 0.0050887 | 2404704.885 | 6967.9529 | 0 | 0 | 50009.6722 | 2347727.2599
10 | 0.0444 | 0.3 | 90 | 0.016613 | 2.7926e-05 | 0 | 0.00016933 | 0.00032373 | 0.016092 | 7664526.5019 | 12884.0148 | 0 | 78121.0106 | 149357.9227 | 7424163.5538
10 | 0.0444 | 0.6 | 90 | 0.011789 | 2.3855e-05 | 0 | 0.00016933 | 0.00021686 | 0.011379 | 5438856.7174 | 11005.8566 | 0 | 78121.0106 | 100053.0607 | 5249676.7895
10 | 0.0444 | 0.9 | 90 | 0.0096499 | 2.1814e-05 | 0 | 0.00016933 | 0.00016821 | 0.0092906 | 4452136.3332 | 10063.9876 | 0 | 78121.0106 | 77608.0421 | 4286343.2929
10 | 0.0444 | 1.2 | 90 | 0.0083744 | 2.0502e-05 | 0 | 0.00016933 | 0.00013874 | 0.0080459 | 3863672.0955 | 9459.0132 | 0 | 78121.0106 | 64009.8167 | 3712082.2549
10 | 0.0444 | 1.5 | 90 | 0.0075038 | 1.9559e-05 | 0 | 0.00016933 | 0.00011845 | 0.0071964 | 3461981.5614 | 9023.6192 | 0 | 78121.0106 | 54649.5824 | 3320187.3492
10 | 0.0444 | 1.8 | 90 | 0.006861 | 1.8833e-05 | 0 | 0.00016933 | 0.00010343 | 0.0065694 | 3165431.1738 | 8688.7863 | 0 | 78121.0106 | 47718.836 | 3030902.5409
10 | 0.0444 | 2.1 | 90 | 0.0063614 | 1.825e-05 | 0 | 0.00016933 | 9.1767e-05 | 0.0060821 | 2934949.4807 | 8419.8017 | 0 | 78121.0106 | 42338.1537 | 2806070.5147
10 | 0.0444 | 2.4 | 90 | 0.0059588 | 1.7767e-05 | 0 | 0.00016933 | 8.2406e-05 | 0.0056893 | 2749176.0409 | 8196.9194 | 0 | 78121.0106 | 38019.477 | 2624838.6338
10 | 0.0444 | 2.7 | 90 | 0.0056253 | 1.7357e-05 | 0 | 0.00016933 | 7.4705e-05 | 0.0053639 | 2595316.9072 | 8007.9141 | 0 | 78121.0106 | 34466.3729 | 2474721.6095
10 | 0.0444 | 3 | 90 | 0.0053432 | 1.7003e-05 | 0 | 0.00016933 | 6.8247e-05 | 0.0050887 | 2465179.3942 | 7844.7318 | 0 | 78121.0106 | 31486.5832 | 2347727.0686
10 | 0.0889 | 0.3 | 90 | 0.016737 | 2.8997e-05 | 0 | 0.00033903 | 0.00027736 | 0.016092 | 7721922.4131 | 13378.173 | 0 | 156417.9695 | 127964.6334 | 7424161.6372
10 | 0.0889 | 0.6 | 90 | 0.011907 | 2.5129e-05 | 0 | 0.00033903 | 0.00016469 | 0.011379 | 5493671.4373 | 11593.5139 | 0 | 156417.9695 | 75984.1226 | 5249675.8313
10 | 0.0889 | 0.9 | 90 | 0.0097687 | 2.3223e-05 | 0 | 0.00033903 | 0.0001159 | 0.0092906 | 4506946.6746 | 10714.3376 | 0 | 156417.9695 | 53471.7135 | 4286342.654
10 | 0.0889 | 1.2 | 90 | 0.0084951 | 2.2017e-05 | 0 | 0.00033903 | 8.8191e-05 | 0.0080459 | 3919345.6417 | 10157.86 | 0 | 156417.9695 | 40688.0364 | 3712081.7758
10 | 0.0889 | 1.5 | 90 | 0.007627 | 2.116e-05 | 0 | 0.00033903 | 7.0343e-05 | 0.0071964 | 3518821.4383 | 9762.5598 | 0 | 156417.9695 | 32453.9431 | 3320186.9659
10 | 0.0889 | 1.8 | 90 | 0.0069869 | 2.0509e-05 | 0 | 0.00033903 | 5.7943e-05 | 0.0065694 | 3223515.4752 | 9462.1876 | 0 | 156417.9695 | 26733.0967 | 3030902.2215
10 | 0.0889 | 2.1 | 90 | 0.00649 | 1.9992e-05 | 0 | 0.00033903 | 4.8873e-05 | 0.0060821 | 2994259.8951 | 9223.5899 | 0 | 156417.9695 | 22548.0949 | 2806070.2409
10 | 0.0889 | 2.4 | 90 | 0.0060899 | 1.9568e-05 | 0 | 0.00033903 | 4.1981e-05 | 0.0056893 | 2809652.9937 | 9027.9932 | 0 | 156417.9695 | 19368.6367 | 2624838.3942
10 | 0.0889 | 2.7 | 90 | 0.0057587 | 1.9212e-05 | 0 | 0.00033903 | 3.6591e-05 | 0.0053639 | 2656884.9006 | 8863.8235 | 0 | 156417.9695 | 16881.7111 | 2474721.3966
10 | 0.0889 | 3 | 90 | 0.0054789 | 1.8908e-05 | 0 | 0.00033903 | 3.2275e-05 | 0.0050887 | 2527759.0595 | 8723.4855 | 0 | 156417.9695 | 14890.7276 | 2347726.877
10 | 0.13333 | 0.3 | 90 | 0.016854 | 3.0066e-05 | 0 | 0.00050849 | 0.00022396 | 0.016092 | 7775955.8855 | 13871.5873 | 0 | 234597.043 | 103327.5315 | 7424159.7236
10 | 0.13333 | 0.6 | 90 | 0.012031 | 2.6401e-05 | 0 | 0.00050849 | 0.0001176 | 0.011379 | 5550709.047 | 12180.2865 | 0 | 234597.043 | 54256.843 | 5249674.8745
10 | 0.13333 | 0.9 | 90 | 0.0099 | 2.4631e-05 | 0 | 0.00050849 | 7.6364e-05 | 0.0092906 | 4567534.5456 | 11363.7086 | 0 | 234597.043 | 35231.7778 | 4286342.0162
10 | 0.13333 | 1.2 | 90 | 0.0086328 | 2.3529e-05 | 0 | 0.00050849 | 5.4896e-05 | 0.0080459 | 3982860.9381 | 10855.6546 | 0 | 234597.043 | 25326.943 | 3712081.2974
10 | 0.13333 | 1.5 | 90 | 0.0077697 | 2.2759e-05 | 0 | 0.00050849 | 4.1969e-05 | 0.0071964 | 3584646.8928 | 10500.3879 | 0 | 234597.043 | 19362.8787 | 3320186.5832
10 | 0.13333 | 1.8 | 90 | 0.0071335 | 2.2183e-05 | 0 | 0.00050849 | 3.3453e-05 | 0.0065694 | 3291167.469 | 10234.4245 | 0 | 234597.043 | 15434.0989 | 3030901.9025
10 | 0.13333 | 2.1 | 90 | 0.0066398 | 2.1732e-05 | 0 | 0.00050849 | 2.7486e-05 | 0.0060821 | 3063374.1329 | 10026.1679 | 0 | 234597.043 | 12680.9544 | 2806069.9675
10 | 0.13333 | 2.4 | 90 | 0.0062422 | 2.1367e-05 | 0 | 0.00050849 | 2.311e-05 | 0.0056893 | 2879954.962 | 9857.8159 | 0 | 234597.043 | 10661.9481 | 2624838.155
10 | 0.13333 | 2.7 | 90 | 0.0059132 | 2.1065e-05 | 0 | 0.00050849 | 1.9786e-05 | 0.0053639 | 2728165.3601 | 9718.4442 | 0 | 234597.043 | 9128.6889 | 2474721.184
10 | 0.13333 | 3 | 90 | 0.0056351 | 2.081e-05 | 0 | 0.00050849 | 1.7192e-05 | 0.0050887 | 2599856.2081 | 9600.9161 | 0 | 234597.043 | 7931.5634 | 2347726.6856
10 | 0.17778 | 0.3 | 90 | 0.016977 | 3.1136e-05 | 0 | 0.00067798 | 0.0001764 | 0.016092 | 7832705.8998 | 14365.135 | 0 | 312797.2304 | 81385.725 | 7424157.8094
10 | 0.17778 | 0.6 | 90 | 0.012168 | 2.7673e-05 | 0 | 0.00067798 | 8.3976e-05 | 0.011379 | 5613981.8562 | 12767.2177 | 0 | 312797.2304 | 38743.4907 | 5249673.9174
10 | 0.17778 | 0.9 | 90 | 0.010046 | 2.6039e-05 | 0 | 0.00067798 | 5.1679e-05 | 0.0092906 | 4634994.7332 | 12013.255 | 0 | 312797.2304 | 23842.8697 | 4286341.3781
10 | 0.17778 | 1.2 | 90 | 0.0087848 | 2.5042e-05 | 0 | 0.00067798 | 3.5911e-05 | 0.0080459 | 4052999.712 | 11553.6379 | 0 | 312797.2304 | 16568.025 | 3712080.8189
10 | 0.17778 | 1.5 | 90 | 0.0079256 | 2.4359e-05 | 0 | 0.00067798 | 2.682e-05 | 0.0071964 | 3656595.4923 | 11238.4154 | 0 | 312797.2304 | 12373.6462 | 3320186.2003
10 | 0.17778 | 1.8 | 90 | 0.0072923 | 2.3857e-05 | 0 | 0.00067798 | 2.1015e-05 | 0.0065694 | 3364401.3559 | 11006.87 | 0 | 312797.2304 | 9695.672 | 3030901.5835
10 | 0.17778 | 2.1 | 90 | 0.0068006 | 2.3472e-05 | 0 | 0.00067798 | 1.7042e-05 | 0.0060821 | 3137558.6718 | 10828.9628 | 0 | 312797.2304 | 7862.7846 | 2806069.6941
10 | 0.17778 | 2.4 | 90 | 0.0064046 | 2.3166e-05 | 0 | 0.00067798 | 1.4182e-05 | 0.0056893 | 2954866.1902 | 10687.8627 | 0 | 312797.2304 | 6543.1814 | 2624837.9158
10 | 0.17778 | 2.7 | 90 | 0.0060769 | 2.2917e-05 | 0 | 0.00067798 | 1.2042e-05 | 0.0053639 | 2803647.2679 | 10573.2958 | 0 | 312797.2304 | 5555.7704 | 2474720.9713
10 | 0.17778 | 3 | 90 | 0.0057997 | 2.2712e-05 | 0 | 0.00067798 | 1.0391e-05 | 0.0050887 | 2675796.4353 | 10478.5838 | 0 | 312797.2304 | 4794.1269 | 2347726.4942
10 | 0.22222 | 0.3 | 90 | 0.01711 | 3.2206e-05 | 0 | 0.00084748 | 0.00013857 | 0.016092 | 7893941.5376 | 14858.6717 | 0 | 390995.6582 | 63931.3124 | 7424155.8953
10 | 0.22222 | 0.6 | 90 | 0.012316 | 2.8945e-05 | 0 | 0.00084748 | 6.1403e-05 | 0.011379 | 5682352.1133 | 13354.1359 | 0 | 390995.6582 | 28329.3589 | 5249672.9603
10 | 0.22222 | 0.9 | 90 | 0.010202 | 2.7446e-05 | 0 | 0.00084748 | 3.6507e-05 | 0.0092906 | 4706842.0469 | 12662.787 | 0 | 390995.6582 | 16842.8617 | 4286340.7401
10 | 0.22222 | 1.2 | 90 | 0.0089448 | 2.6555e-05 | 0 | 0.00084748 | 2.4858e-05 | 0.0080459 | 4126796.2691 | 12251.6055 | 0 | 390995.6582 | 11468.6651 | 3712080.3403
10 | 0.22222 | 1.5 | 90 | 0.0080882 | 2.5959e-05 | 0 | 0.00084748 | 1.8318e-05 | 0.0071964 | 3731609.3734 | 11976.4263 | 0 | 390995.6582 | 8451.4713 | 3320185.8175
10 | 0.22222 | 1.8 | 90 | 0.0074566 | 2.5531e-05 | 0 | 0.00084748 | 1.4218e-05 | 0.0065694 | 3440236.124 | 11779.2983 | 0 | 390995.6582 | 6559.9031 | 3030901.2645
10 | 0.22222 | 2.1 | 90 | 0.0069662 | 2.5212e-05 | 0 | 0.00084748 | 1.1449e-05 | 0.0060821 | 3213979.1704 | 11631.7397 | 0 | 390995.6582 | 5282.3519 | 2806069.4206
10 | 0.22222 | 2.4 | 90 | 0.0065712 | 2.4965e-05 | 0 | 0.00084748 | 9.476e-06 | 0.0056893 | 3031723.0596 | 11517.8909 | 0 | 390995.6582 | 4371.834 | 2624837.6765
10 | 0.22222 | 2.7 | 90 | 0.0062442 | 2.477e-05 | 0 | 0.00084748 | 8.011e-06 | 0.0053639 | 2880840.4814 | 11428.1283 | 0 | 390995.6582 | 3695.9363 | 2474720.7586
10 | 0.22222 | 3 | 90 | 0.0059676 | 2.4614e-05 | 0 | 0.00084748 | 6.888e-06 | 0.0050887 | 2753256.1199 | 11356.2319 | 0 | 390995.6582 | 3177.927 | 2347726.3028
10 | 0.26667 | 0.3 | 90 | 0.017252 | 3.3276e-05 | 0 | 0.001017 | 0.00010979 | 0.016092 | 7959355.5356 | 15352.2197 | 0 | 469195.8455 | 50653.4892 | 7424153.9812
10 | 0.26667 | 0.6 | 90 | 0.012472 | 3.0217e-05 | 0 | 0.001017 | 4.6219e-05 | 0.011379 | 5754132.6369 | 13941.0673 | 0 | 469195.8455 | 21323.7209 | 5249672.0032
10 | 0.26667 | 0.9 | 90 | 0.010363 | 2.8854e-05 | 0 | 0.001017 | 2.6866e-05 | 0.0092906 | 4781243.3143 | 13312.3336 | 0 | 469195.8455 | 12395.0331 | 4286340.102
10 | 0.26667 | 1.2 | 90 | 0.009109 | 2.8068e-05 | 0 | 0.001017 | 1.8063e-05 | 0.0080459 | 4202558.9418 | 12949.5888 | 0 | 469195.8455 | 8333.6457 | 3712079.8618
10 | 0.26667 | 1.5 | 90 | 0.0082542 | 2.7558e-05 | 0 | 0.001017 | 1.3203e-05 | 0.0071964 | 3808187.2066 | 12714.454 | 0 | 469195.8455 | 6091.4724 | 3320185.4347
10 | 0.26667 | 1.8 | 90 | 0.0076238 | 2.7206e-05 | 0 | 0.001017 | 1.019e-05 | 0.0065694 | 3517349.9647 | 12551.744 | 0 | 469195.8455 | 4701.4297 | 3030900.9455
10 | 0.26667 | 2.1 | 90 | 0.0071342 | 2.6952e-05 | 0 | 0.001017 | 8.172e-06 | 0.0060821 | 3291469.6147 | 12434.5347 | 0 | 469195.8455 | 3770.0873 | 2806069.1472
10 | 0.26667 | 2.4 | 90 | 0.0067398 | 2.6764e-05 | 0 | 0.001017 | 6.741e-06 | 0.0056893 | 3109491.5126 | 12347.9379 | 0 | 469195.8455 | 3110.2919 | 2624837.4372
10 | 0.26667 | 2.7 | 90 | 0.0064132 | 2.6623e-05 | 0 | 0.001017 | 5.685e-06 | 0.0053639 | 2958822.1708 | 12282.98 | 0 | 469195.8455 | 2622.7993 | 2474720.5459
10 | 0.26667 | 3 | 90 | 0.006137 | 2.6517e-05 | 0 | 0.001017 | 4.878e-06 | 0.0050887 | 2831406.4398 | 12233.8997 | 0 | 469195.8455 | 2250.5832 | 2347726.1114
10 | 0.31111 | 0.3 | 90 | 0.017401 | 3.4345e-05 | 0 | 0.0011865 | 8.8154e-05 | 0.016092 | 8028063.0841 | 15845.7566 | 0 | 547394.2734 | 40670.9871 | 7424152.067
10 | 0.31111 | 0.6 | 90 | 0.012632 | 3.1489e-05 | 0 | 0.0011865 | 3.5766e-05 | 0.011379 | 5828094.5595 | 14527.9856 | 0 | 547394.2734 | 16501.2544 | 5249671.0462
10 | 0.31111 | 0.9 | 90 | 0.010528 | 3.0262e-05 | 0 | 0.0011865 | 2.0476e-05 | 0.0092906 | 4857142.4222 | 13961.8657 | 0 | 547394.2734 | 9446.8191 | 4286339.464
10 | 0.31111 | 1.2 | 90 | 0.0092756 | 2.9581e-05 | 0 | 0.0011865 | 1.3653e-05 | 0.0080459 | 4279420.0312 | 13647.5566 | 0 | 547394.2734 | 6298.818 | 3712079.3833
10 | 0.31111 | 1.5 | 90 | 0.008422 | 2.9158e-05 | 0 | 0.0011865 | 9.927e-06 | 0.0071964 | 3885611.8271 | 13452.4651 | 0 | 547394.2734 | 4580.0368 | 3320185.0518
10 | 0.31111 | 1.8 | 90 | 0.0077924 | 2.888e-05 | 0 | 0.0011865 | 7.634e-06 | 0.0065694 | 3595141.2403 | 13324.1724 | 0 | 547394.2734 | 3522.1681 | 3030900.6265
10 | 0.31111 | 2.1 | 90 | 0.0073034 | 2.8692e-05 | 0 | 0.0011865 | 6.106e-06 | 0.0060821 | 3369517.4658 | 13237.3117 | 0 | 547394.2734 | 2817.0069 | 2806068.8738
10 | 0.31111 | 2.4 | 90 | 0.0069093 | 2.8563e-05 | 0 | 0.0011865 | 5.027e-06 | 0.0056893 | 3187728.7864 | 13177.9663 | 0 | 547394.2734 | 2319.3488 | 2624837.198
10 | 0.31111 | 2.7 | 90 | 0.0065831 | 2.8476e-05 | 0 | 0.0011865 | 4.233e-06 | 0.0053639 | 3037205.1558 | 13137.8126 | 0 | 547394.2734 | 1952.7365 | 2474720.3332
10 | 0.31111 | 3 | 90 | 0.0063072 | 2.8419e-05 | 0 | 0.0011865 | 3.627e-06 | 0.0050887 | 2909905.2162 | 13111.5479 | 0 | 547394.2734 | 1673.475 | 2347725.92
10 | 0.35556 | 0.3 | 90 | 0.017555 | 3.5415e-05 | 0 | 0.001356 | 7.1821e-05 | 0.016092 | 8099219.836 | 16339.3048 | 0 | 625594.4607 | 33135.9176 | 7424150.1529
10 | 0.35556 | 0.6 | 90 | 0.012796 | 3.2761e-05 | 0 | 0.001356 | 2.8364e-05 | 0.011379 | 5903465.7903 | 15114.9173 | 0 | 625594.4607 | 13086.3232 | 5249670.0891
10 | 0.35556 | 0.9 | 90 | 0.010694 | 3.167e-05 | 0 | 0.001356 | 1.6066e-05 | 0.0092906 | 4933957.1442 | 14611.4125 | 0 | 625594.4607 | 7412.4451 | 4286338.8259
10 | 0.35556 | 1.2 | 90 | 0.0094436 | 3.1094e-05 | 0 | 0.001356 | 1.0652e-05 | 0.0080459 | 4356933.1717 | 14345.5402 | 0 | 625594.4607 | 4914.266 | 3712078.9047
10 | 0.35556 | 1.5 | 90 | 0.0085909 | 3.0758e-05 | 0 | 0.001356 | 7.718e-06 | 0.0071964 | 3963530.2442 | 14190.4929 | 0 | 625594.4607 | 3560.6216 | 3320184.669
10 | 0.35556 | 1.8 | 90 | 0.0079619 | 3.0554e-05 | 0 | 0.001356 | 5.921e-06 | 0.0065694 | 3673322.9639 | 14096.6182 | 0 | 625594.4607 | 2731.5775 | 3030900.3074
10 | 0.35556 | 2.1 | 90 | 0.0074732 | 3.0432e-05 | 0 | 0.001356 | 4.727e-06 | 0.0060821 | 3447884.0207 | 14040.1069 | 0 | 625594.4607 | 2180.8527 | 2806068.6003
10 | 0.35556 | 2.4 | 90 | 0.0070795 | 3.0362e-05 | 0 | 0.001356 | 3.887e-06 | 0.0056893 | 3266232.612 | 14008.0134 | 0 | 625594.4607 | 1793.1792 | 2624836.9587
10 | 0.35556 | 2.7 | 90 | 0.0067535 | 3.0329e-05 | 0 | 0.001356 | 3.269e-06 | 0.0053639 | 3115815.3985 | 13992.6645 | 0 | 625594.4607 | 1508.1527 | 2474720.1205
10 | 0.35556 | 3 | 90 | 0.0064777 | 3.0321e-05 | 0 | 0.001356 | 2.799e-06 | 0.0050887 | 2988600.7832 | 13989.2159 | 0 | 625594.4607 | 1291.3781 | 2347725.7285
10 | 0.4 | 0.3 | 90 | 0.017713 | 3.6485e-05 | 0 | 0.0015255 | 5.9358e-05 | 0.016092 | 8172159.773 | 16832.842 | 0 | 703792.8886 | 27385.8036 | 7424148.2388
10 | 0.4 | 0.6 | 90 | 0.012961 | 3.4033e-05 | 0 | 0.0015255 | 2.2976e-05 | 0.011379 | 5979764.0347 | 15701.8358 | 0 | 703792.8886 | 10600.1783 | 5249669.132
10 | 0.4 | 0.9 | 90 | 0.010862 | 3.3078e-05 | 0 | 0.0015255 | 1.2914e-05 | 0.0092906 | 5011350.2996 | 15260.9448 | 0 | 703792.8886 | 5958.2783 | 4286338.1879
10 | 0.4 | 1.2 | 90 | 0.0096125 | 3.2607e-05 | 0 | 0.0015255 | 8.527e-06 | 0.0080459 | 4434849.0239 | 15043.5082 | 0 | 703792.8886 | 3934.201 | 3712078.4262
10 | 0.4 | 1.5 | 90 | 0.0087604 | 3.2357e-05 | 0 | 0.0015255 | 6.163e-06 | 0.0071964 | 4041749.0593 | 14928.5042 | 0 | 703792.8886 | 2843.3803 | 3320184.2862
10 | 0.4 | 1.8 | 90 | 0.0081318 | 3.2228e-05 | 0 | 0.0015255 | 4.72e-06 | 0.0065694 | 3751739.5485 | 14869.0468 | 0 | 703792.8886 | 2177.6247 | 3030899.9884
10 | 0.4 | 2.1 | 90 | 0.0076435 | 3.2172e-05 | 0 | 0.0015255 | 3.764e-06 | 0.0060821 | 3526440.5429 | 14842.8841 | 0 | 703792.8886 | 1736.4434 | 2806068.3269
10 | 0.4 | 2.4 | 90 | 0.00725 | 3.2161e-05 | 0 | 0.0015255 | 3.092e-06 | 0.0056893 | 3344894.0873 | 14838.0419 | 0 | 703792.8886 | 1426.4374 | 2624836.7194
10 | 0.4 | 2.7 | 90 | 0.0069241 | 3.2182e-05 | 0 | 0.0015255 | 2.598e-06 | 0.0053639 | 3194559.1215 | 14847.4973 | 0 | 703792.8886 | 1198.8278 | 2474719.9079
10 | 0.4 | 3 | 90 | 0.0066486 | 3.2224e-05 | 0 | 0.0015255 | 2.224e-06 | 0.0050887 | 3067411.2002 | 14866.8642 | 0 | 703792.8886 | 1025.9104 | 2347725.5371
10 | 0 | 0.3 | 135 | 0.016461 | 2.6857e-05 | 0 | 0 | 0.00034278 | 0.016092 | 7594700.9025 | 12390.9672 | 0 | 0 | 158144.4693 | 7424165.466
10 | 0 | 0.6 | 135 | 0.011644 | 2.2584e-05 | 0 | 0 | 0.00024238 | 0.011379 | 5371922.2922 | 10419.5199 | 0 | 0 | 111825.0266 | 5249677.7457
10 | 0 | 0.9 | 135 | 0.0095089 | 2.0407e-05 | 0 | 0 | 0.0001979 | 0.0092906 | 4387063.7813 | 9415.0991 | 0 | 0 | 91304.7519 | 4286343.9303
10 | 0 | 1.2 | 135 | 0.0082362 | 1.8991e-05 | 0 | 0 | 0.00017139 | 0.0080459 | 3799916.7046 | 8761.737 | 0 | 0 | 79072.2346 | 3712082.733
10 | 0 | 1.5 | 135 | 0.0073677 | 1.796e-05 | 0 | 0 | 0.00015329 | 0.0071964 | 3399198.4276 | 8286.3392 | 0 | 0 | 70724.3567 | 3320187.7316
10 | 0 | 1.8 | 135 | 0.0067265 | 1.716e-05 | 0 | 0 | 0.00013994 | 0.0065694 | 3103382.1919 | 7917.1231 | 0 | 0 | 64562.2092 | 3030902.8596
10 | 0 | 2.1 | 135 | 0.0062282 | 1.6511e-05 | 0 | 0 | 0.00012956 | 0.0060821 | 2873461.5987 | 7617.8199 | 0 | 0 | 59772.991 | 2806070.7879
10 | 0 | 2.4 | 135 | 0.0058264 | 1.5969e-05 | 0 | 0 | 0.00012119 | 0.0056893 | 2688119.0994 | 7367.7132 | 0 | 0 | 55912.5133 | 2624838.8728
10 | 0 | 2.7 | 135 | 0.0054937 | 1.5506e-05 | 0 | 0 | 0.00011426 | 0.0053639 | 2534590.5734 | 7153.9283 | 0 | 0 | 52714.8231 | 2474721.822
10 | 0 | 3 | 135 | 0.0052122 | 1.5103e-05 | 0 | 0 | 0.00010839 | 0.0050887 | 2404704.885 | 6967.9529 | 0 | 0 | 50009.6722 | 2347727.2599
10 | 0.0444 | 0.3 | 135 | 0.018978 | 2.9721e-05 | 0 | 0.00016933 | 0.00037515 | 0.018404 | 8755784.9377 | 13712.3083 | 0 | 78121.0106 | 173082.1599 | 8490869.4589
10 | 0.0444 | 0.6 | 135 | 0.012972 | 2.4914e-05 | 0 | 0.00016933 | 0.0002434 | 0.012535 | 5984943.6167 | 11494.6606 | 0 | 78121.0106 | 112298.2034 | 5783029.7421
10 | 0.0444 | 0.9 | 135 | 0.010439 | 2.2588e-05 | 0 | 0.00016933 | 0.00018629 | 0.010061 | 4816399.7461 | 10421.3703 | 0 | 78121.0106 | 85945.4372 | 4641911.9279
10 | 0.0444 | 1.2 | 135 | 0.0089668 | 2.1121e-05 | 0 | 0.00016933 | 0.00015247 | 0.0086239 | 4136968.5896 | 9744.5045 | 0 | 78121.0106 | 70344.3432 | 3978758.7312
10 | 0.0444 | 1.5 | 135 | 0.0079778 | 2.0078e-05 | 0 | 0.00016933 | 0.00012951 | 0.0076589 | 3680664.1751 | 9263.0936 | 0 | 78121.0106 | 59751.5406 | 3533528.5302
10 | 0.0444 | 1.8 | 135 | 0.007256 | 1.9282e-05 | 0 | 0.00016933 | 0.00011266 | 0.0069548 | 3347682.8293 | 8895.9933 | 0 | 78121.0106 | 51978.9669 | 3208686.8584
10 | 0.0444 | 2.1 | 135 | 0.0067 | 1.8647e-05 | 0 | 0.00016933 | 9.9668e-05 | 0.0064124 | 3091164.595 | 8602.9863 | 0 | 78121.0106 | 45983.5254 | 2958457.0726
10 | 0.0444 | 2.4 | 135 | 0.006255 | 1.8123e-05 | 0 | 0.00016933 | 8.9289e-05 | 0.0059783 | 2885853.9451 | 8361.4449 | 0 | 78121.0106 | 41194.6177 | 2758176.8719
10 | 0.0444 | 2.7 | 135 | 0.0058886 | 1.7681e-05 | 0 | 0.00016933 | 8.0781e-05 | 0.0056208 | 2716792.4426 | 8157.48 | 0 | 78121.0106 | 37269.4641 | 2593244.4879
10 | 0.0444 | 3 | 135 | 0.0055802 | 1.7301e-05 | 0 | 0.00016933 | 7.3668e-05 | 0.0053199 | 2574488.3292 | 7982.0058 | 0 | 78121.0106 | 33987.6537 | 2454397.6591
10 | 0.0889 | 0.3 | 135 | 0.021479 | 3.2362e-05 | 0 | 0.00033903 | 0.00038642 | 0.020721 | 9909606.7279 | 14930.7624 | 0 | 156417.9695 | 178282.0578 | 9559975.9383
10 | 0.0889 | 0.6 | 135 | 0.014279 | 2.7095e-05 | 0 | 0.00033903 | 0.00022002 | 0.013693 | 6588012.1165 | 12500.4611 | 0 | 156417.9695 | 101510.7041 | 6317582.9818
10 | 0.0889 | 0.9 | 135 | 0.011349 | 2.4645e-05 | 0 | 0.00033903 | 0.00015179 | 0.010834 | 5236099.6417 | 11370.1315 | 0 | 156417.9695 | 70030.7864 | 4998280.7544
10 | 0.0889 | 1.2 | 135 | 0.0096793 | 2.314e-05 | 0 | 0.00033903 | 0.00011391 | 0.0092032 | 4465682.9221 | 10676.1171 | 0 | 156417.9695 | 52553.4844 | 4246035.3511
10 | 0.0889 | 1.5 | 135 | 0.0085733 | 2.2093e-05 | 0 | 0.00033903 | 8.9846e-05 | 0.0081223 | 3955412.1738 | 10192.7984 | 0 | 156417.9695 | 41451.5798 | 3747349.8261
10 | 0.0889 | 1.8 | 135 | 0.0077746 | 2.1308e-05 | 0 | 0.00033903 | 7.3303e-05 | 0.007341 | 3586939.2981 | 9830.7547 | 0 | 156417.9695 | 33819.3023 | 3386871.2717
10 | 0.0889 | 2.1 | 135 | 0.0071645 | 2.0691e-05 | 0 | 0.00033903 | 6.1308e-05 | 0.0067434 | 3305436.3713 | 9546.2934 | 0 | 156417.9695 | 28285.5388 | 3111186.5696
10 | 0.0889 | 2.4 | 135 | 0.0066794 | 2.019e-05 | 0 | 0.00033903 | 5.2268e-05 | 0.006268 | 3081662.7439 | 9315.1173 | 0 | 156417.9695 | 24114.4752 | 2891815.1819
10 | 0.0889 | 2.7 | 135 | 0.0062823 | 1.9773e-05 | 0 | 0.00033903 | 4.5247e-05 | 0.0058783 | 2898449.8156 | 9122.4609 | 0 | 156417.9695 | 20875.2885 | 2712034.0967
10 | 0.0889 | 3 | 135 | 0.0059497 | 1.9418e-05 | 0 | 0.00033903 | 3.9663e-05 | 0.0055516 | 2744984.2032 | 8958.7496 | 0 | 156417.9695 | 18299.177 | 2561308.3071
10 | 0.13333 | 0.3 | 135 | 0.023968 | 3.4815e-05 | 0 | 0.00050849 | 0.00038976 | 0.023035 | 11057955.3059 | 16062.5817 | 0 | 234597.043 | 179822.9294 | 10627472.7518
10 | 0.13333 | 0.6 | 135 | 0.015583 | 2.9141e-05 | 0 | 0.00050849 | 0.00019491 | 0.01485 | 7189298.0286 | 13444.6198 | 0 | 234597.043 | 89924.9772 | 6851331.3885
10 | 0.13333 | 0.9 | 135 | 0.012262 | 2.6587e-05 | 0 | 0.00050849 | 0.00012237 | 0.011605 | 5657435.3229 | 12266.1627 | 0 | 234597.043 | 56459.0916 | 5354113.0256
10 | 0.13333 | 1.2 | 135 | 0.010401 | 2.5056e-05 | 0 | 0.00050849 | 8.5543e-05 | 0.0097816 | 4798533.0265 | 11559.792 | 0 | 234597.043 | 39466.637 | 4512909.5544
10 | 0.13333 | 1.5 | 135 | 0.0091814 | 2.4011e-05 | 0 | 0.00050849 | 6.3855e-05 | 0.0085851 | 4235984.4704 | 11077.6589 | 0 | 234597.043 | 29460.5797 | 3960849.1888
10 | 0.13333 | 1.8 | 135 | 0.0083082 | 2.3242e-05 | 0 | 0.00050849 | 4.9859e-05 | 0.0077266 | 3833110.5527 | 10722.8857 | 0 | 234597.043 | 23003.2167 | 3564787.4072
10 | 0.13333 | 2.1 | 135 | 0.0076453 | 2.2647e-05 | 0 | 0.00050849 | 4.0234e-05 | 0.007074 | 3527294.4093 | 10448.6624 | 0 | 234597.043 | 18562.5895 | 3263686.1144
10 | 0.13333 | 2.4 | 135 | 0.0071211 | 2.2172e-05 | 0 | 0.00050849 | 3.3296e-05 | 0.0065572 | 3285440.1612 | 10229.205 | 0 | 234597.043 | 15361.6296 | 3025252.2835
10 | 0.13333 | 2.7 | 135 | 0.0066937 | 2.1781e-05 | 0 | 0.00050849 | 2.8109e-05 | 0.0061354 | 3088259.5215 | 10048.9756 | 0 | 234597.043 | 12968.6491 | 2830644.8538
10 | 0.13333 | 3 | 135 | 0.006337 | 2.1454e-05 | 0 | 0.00050849 | 2.4117e-05 | 0.005783 | 2923679.8948 | 9897.9746 | 0 | 234597.043 | 11126.8887 | 2668057.9884
10 | 0.17778 | 0.3 | 135 | 0.026456 | 3.7118e-05 | 0 | 0.00067798 | 0.00039127 | 0.025349 | 12205696.893 | 17124.9125 | 0 | 312797.2304 | 180516.8866 | 11695257.8636
10 | 0.17778 | 0.6 | 135 | 0.016891 | 3.1077e-05 | 0 | 0.00067798 | 0.00017458 | 0.016007 | 7792904.6069 | 14337.7988 | 0 | 312797.2304 | 80545.6333 | 7385223.9445
10 | 0.17778 | 0.9 | 135 | 0.013184 | 2.8433e-05 | 0 | 0.00067798 | 0.00010162 | 0.012376 | 6082838.9379 | 13117.8558 | 0 | 312797.2304 | 46882.4556 | 5710041.3962
10 | 0.17778 | 1.2 | 135 | 0.011132 | 2.6883e-05 | 0 | 0.00067798 | 6.7379e-05 | 0.01036 | 5136141.9184 | 12402.721 | 0 | 312797.2304 | 31086.1346 | 4779855.8324
10 | 0.17778 | 1.5 | 135 | 0.0098002 | 2.5845e-05 | 0 | 0.00067798 | 4.8386e-05 | 0.0090479 | 4521451.3453 | 11924.111 | 0 | 312797.2304 | 22323.7928 | 4174406.2112
10 | 0.17778 | 1.8 | 135 | 0.0088521 | 2.5096e-05 | 0 | 0.00067798 | 3.6681e-05 | 0.0081123 | 4084050.3852 | 11578.297 | 0 | 312797.2304 | 16923.2653 | 3742751.5925
10 | 0.17778 | 2.1 | 135 | 0.008136 | 2.4526e-05 | 0 | 0.00067798 | 2.8918e-05 | 0.0074046 | 3753681.4734 | 11315.6157 | 0 | 312797.2304 | 13341.7826 | 3416226.8447
10 | 0.17778 | 2.4 | 135 | 0.007572 | 2.4078e-05 | 0 | 0.00067798 | 2.3484e-05 | 0.0068465 | 3493466.2836 | 11108.9306 | 0 | 312797.2304 | 10834.7001 | 3158725.4225
10 | 0.17778 | 2.7 | 135 | 0.0071137 | 2.3717e-05 | 0 | 0.00067798 | 1.9519e-05 | 0.0063925 | 3282032.0714 | 10942.008 | 0 | 312797.2304 | 9005.189 | 2949287.644
10 | 0.17778 | 3 | 135 | 0.0067323 | 2.3418e-05 | 0 | 0.00067798 | 1.6528e-05 | 0.0060144 | 3106063.5494 | 10804.4703 | 0 | 312797.2304 | 7625.3492 | 2774836.4996
10 | 0.22222 | 0.3 | 135 | 0.028944 | 3.9293e-05 | 0 | 0.00084748 | 0.0003932 | 0.027664 | 13353554.0414 | 18128.53 | 0 | 390995.6582 | 181410.9026 | 12763018.9506
10 | 0.22222 | 0.6 | 135 | 0.018204 | 3.2917e-05 | 0 | 0.00084748 | 0.0001593 | 0.017165 | 8398782.3165 | 15186.6832 | 0 | 390995.6582 | 73495.4872 | 7919104.4879
10 | 0.22222 | 0.9 | 135 | 0.014113 | 3.0194e-05 | 0 | 0.00084748 | 8.7317e-05 | 0.013148 | 6511172.9887 | 13930.3757 | 0 | 390995.6582 | 40285.1963 | 6065961.7585
10 | 0.22222 | 1.2 | 135 | 0.011871 | 2.8631e-05 | 0 | 0.00084748 | 5.5624e-05 | 0.010939 | 5476664.0096 | 13209.2213 | 0 | 390995.6582 | 25663.0259 | 5046796.1041
10 | 0.22222 | 1.5 | 135 | 0.010425 | 2.7605e-05 | 0 | 0.00084748 | 3.8821e-05 | 0.0095108 | 4809600.8656 | 12735.9108 | 0 | 390995.6582 | 17910.868 | 4387958.4285
10 | 0.22222 | 1.8 | 135 | 0.0094012 | 2.6877e-05 | 0 | 0.00084748 | 2.8807e-05 | 0.0084981 | 4337398.1173 | 12400.3374 | 0 | 390995.6582 | 13290.3479 | 3920711.7737
10 | 0.22222 | 2.1 | 135 | 0.0086314 | 2.6335e-05 | 0 | 0.00084748 | 2.2334e-05 | 0.0077352 | 3982214.1035 | 12150.1882 | 0 | 390995.6582 | 10304.1144 | 3568764.1428
10 | 0.22222 | 2.4 | 135 | 0.0080271 | 2.5917e-05 | 0 | 0.00084748 | 1.7895e-05 | 0.0071358 | 3703404.3808 | 11957.0775 | 0 | 390995.6582 | 8256.0866 | 3292195.5584
10 | 0.22222 | 2.7 | 135 | 0.0075374 | 2.5585e-05 | 0 | 0.00084748 | 1.4709e-05 | 0.0066497 | 3477513.8726 | 11804.1337 | 0 | 390995.6582 | 6786.3159 | 3067927.7647
10 | 0.22222 | 3 | 135 | 0.007131 | 2.5318e-05 | 0 | 0.00084748 | 1.234e-05 | 0.0062458 | 3289982.0135 | 11680.6366 | 0 | 390995.6582 | 5693.1104 | 2881612.6083
10 | 0.26667 | 0.3 | 135 | 0.031433 | 4.136e-05 | 0 | 0.001017 | 0.00039627 | 0.029978 | 14501907.4986 | 19081.9792 | 0 | 469195.8455 | 182825.6114 | 13830804.0624
10 | 0.26667 | 0.6 | 135 | 0.019521 | 3.4673e-05 | 0 | 0.001017 | 0.000148 | 0.018322 | 9006473.3057 | 15996.8875 | 0 | 469195.8455 | 68283.5288 | 8452997.0439
10 | 0.26667 | 0.9 | 135 | 0.015045 | 3.188e-05 | 0 | 0.001017 | 7.7291e-05 | 0.013919 | 6941453.5265 | 14708.2234 | 0 | 469195.8455 | 35659.3284 | 6421890.1291
10 | 0.26667 | 1.2 | 135 | 0.012612 | 3.0308e-05 | 0 | 0.001017 | 4.7708e-05 | 0.011517 | 5818932.3473 | 13983.1628 | 0 | 469195.8455 | 22010.9569 | 5313742.3821
10 | 0.26667 | 1.5 | 135 | 0.011053 | 2.9297e-05 | 0 | 0.001017 | 3.2565e-05 | 0.0099737 | 5099252.0641 | 13516.5054 | 0 | 469195.8455 | 15024.2622 | 4601515.4509
10 | 0.26667 | 1.8 | 135 | 0.0099531 | 2.8594e-05 | 0 | 0.001017 | 2.3766e-05 | 0.0088838 | 4592028.6713 | 13192.1435 | 0 | 469195.8455 | 10964.7233 | 4098675.959
10 | 0.26667 | 2.1 | 135 | 0.0091291 | 2.808e-05 | 0 | 0.001017 | 1.8188e-05 | 0.0080659 | 4211847.5234 | 12955.2751 | 0 | 469195.8455 | 8391.5296 | 3721304.8731
10 | 0.26667 | 2.4 | 135 | 0.0084842 | 2.7692e-05 | 0 | 0.001017 | 1.4422e-05 | 0.0074251 | 3914294.5932 | 12776.3461 | 0 | 469195.8455 | 6653.7042 | 3425668.6974
10 | 0.26667 | 2.7 | 135 | 0.0079629 | 2.7392e-05 | 0 | 0.001017 | 1.1752e-05 | 0.0069068 | 3673826.3727 | 12637.8911 | 0 | 469195.8455 | 5422.0811 | 3186570.5549
10 | 0.26667 | 3 | 135 | 0.0075312 | 2.7156e-05 | 0 | 0.001017 | 9.787e-06 | 0.0064773 | 3474631.3706 | 12528.8745 | 0 | 469195.8455 | 4515.531 | 2988391.1195
10 | 0.31111 | 0.3 | 135 | 0.033923 | 4.3332e-05 | 0 | 0.0011865 | 0.00040057 | 0.032292 | 15650759.8921 | 19991.88 | 0 | 547394.2734 | 184808.5893 | 14898565.1494
10 | 0.31111 | 0.6 | 135 | 0.020841 | 3.6355e-05 | 0 | 0.0011865 | 0.00013965 | 0.019479 | 9615474.1113 | 16772.9124 | 0 | 547394.2734 | 64429.3382 | 8986877.5873
10 | 0.31111 | 0.9 | 135 | 0.015981 | 3.3499e-05 | 0 | 0.0011865 | 7.0078e-05 | 0.014691 | 7372991.1564 | 15455.0795 | 0 | 547394.2734 | 32331.3121 | 6777810.4914
10 | 0.31111 | 1.2 | 135 | 0.013357 | 3.1922e-05 | 0 | 0.0011865 | 4.2158e-05 | 0.012096 | 6162254.9282 | 14727.7523 | 0 | 547394.2734 | 19450.2486 | 5580682.6538
10 | 0.31111 | 1.5 | 135 | 0.011682 | 3.0927e-05 | 0 | 0.0011865 | 2.826e-05 | 0.010437 | 5389769.0093 | 14268.7787 | 0 | 547394.2734 | 13038.2889 | 4815067.6683
10 | 0.31111 | 1.8 | 135 | 0.010507 | 3.025e-05 | 0 | 0.0011865 | 2.0347e-05 | 0.0092695 | 4847373.9717 | 13956.358 | 0 | 547394.2734 | 9387.2001 | 4276636.1402
10 | 0.31111 | 2.1 | 135 | 0.0096281 | 2.9767e-05 | 0 | 0.0011865 | 1.5407e-05 | 0.0083965 | 4442078.0304 | 13733.3296 | 0 | 547394.2734 | 7108.2562 | 3873842.1712
10 | 0.31111 | 2.4 | 135 | 0.0089424 | 2.9411e-05 | 0 | 0.0011865 | 1.2112e-05 | 0.0077144 | 4125689.9693 | 13569.0339 | 0 | 547394.2734 | 5587.8288 | 3559138.8332
10 | 0.31111 | 2.7 | 135 | 0.0083894 | 2.9143e-05 | 0 | 0.0011865 | 9.799e-06 | 0.007164 | 3870571.3779 | 13445.4473 | 0 | 547394.2734 | 4520.9815 | 3305210.6757
10 | 0.31111 | 3 | 135 | 0.0079322 | 2.8939e-05 | 0 | 0.0011865 | 8.111e-06 | 0.0067087 | 3659654.9938 | 13351.2394 | 0 | 547394.2734 | 3742.2528 | 3095167.2282
10 | 0.35556 | 0.3 | 135 | 0.036414 | 4.5221e-05 | 0 | 0.001356 | 0.000406 | 0.034607 | 16800123.0112 | 20863.6046 | 0 | 625594.4607 | 187314.6848 | 15966350.2612
10 | 0.35556 | 0.6 | 135 | 0.022163 | 3.7971e-05 | 0 | 0.001356 | 0.00013345 | 0.020636 | 10225451.5575 | 17518.5377 | 0 | 625594.4607 | 61568.4158 | 9520770.1433
10 | 0.35556 | 0.9 | 135 | 0.016918 | 3.5057e-05 | 0 | 0.001356 | 6.4759e-05 | 0.015462 | 7805385.1139 | 16174.1042 | 0 | 625594.4607 | 29877.6869 | 7133738.862
10 | 0.35556 | 1.2 | 135 | 0.014102 | 3.3478e-05 | 0 | 0.001356 | 3.8128e-05 | 0.012675 | 6506260.2783 | 15445.7899 | 0 | 625594.4607 | 17591.0958 | 5847628.9318
10 | 0.35556 | 1.5 | 135 | 0.012313 | 3.2502e-05 | 0 | 0.001356 | 2.5173e-05 | 0.010899 | 5680828.372 | 14995.2825 | 0 | 625594.4607 | 11613.9381 | 5028624.6907
10 | 0.35556 | 1.8 | 135 | 0.011061 | 3.1852e-05 | 0 | 0.001356 | 1.7917e-05 | 0.0096553 | 5103156.5041 | 14695.3461 | 0 | 625594.4607 | 8266.3717 | 4454600.3255
10 | 0.35556 | 2.1 | 135 | 0.010128 | 3.1399e-05 | 0 | 0.001356 | 1.3445e-05 | 0.0087271 | 4672667.1052 | 14486.568 | 0 | 625594.4607 | 6203.175 | 4026382.9015
10 | 0.35556 | 2.4 | 135 | 0.0094012 | 3.1076e-05 | 0 | 0.001356 | 1.0492e-05 | 0.0080037 | 4337384.1713 | 14337.235 | 0 | 625594.4607 | 4840.5034 | 3692611.9722
10 | 0.35556 | 2.7 | 135 | 0.0088164 | 3.0841e-05 | 0 | 0.001356 | 8.436e-06 | 0.0074211 | 4067568.9638 | 14228.7928 | 0 | 625594.4607 | 3892.2444 | 3423853.4659
10 | 0.35556 | 3 | 135 | 0.0083337 | 3.0669e-05 | 0 | 0.001356 | 6.947e-06 | 0.0069402 | 3844894.7232 | 14149.6321 | 0 | 625594.4607 | 3204.891 | 3201945.7394
10 | 0.4 | 0.3 | 135 | 0.038906 | 4.7037e-05 | 0 | 0.0015255 | 0.00041242 | 0.036921 | 17949879.7288 | 21701.4543 | 0 | 703792.8886 | 190274.0377 | 17034111.3482
10 | 0.4 | 0.6 | 135 | 0.023487 | 3.9528e-05 | 0 | 0.0015255 | 0.00012884 | 0.021793 | 10836121.7223 | 18236.8589 | 0 | 703792.8886 | 59441.2881 | 10054650.6867
10 | 0.4 | 0.9 | 135 | 0.017856 | 3.6561e-05 | 0 | 0.0015255 | 6.0757e-05 | 0.016234 | 8238351.1705 | 16867.9222 | 0 | 703792.8886 | 28031.1355 | 7489659.2244
10 | 0.4 | 1.2 | 135 | 0.014849 | 3.4982e-05 | 0 | 0.0015255 | 3.5118e-05 | 0.013253 | 6850703.9587 | 16139.6233 | 0 | 703792.8886 | 16202.2434 | 6114569.2035
10 | 0.4 | 1.5 | 135 | 0.012945 | 3.4025e-05 | 0 | 0.0015255 | 2.2884e-05 | 0.011362 | 5972225.6805 | 15698.1713 | 0 | 703792.8886 | 10557.7125 | 5242176.9081
10 | 0.4 | 1.8 | 135 | 0.011616 | 3.3403e-05 | 0 | 0.0015255 | 1.6127e-05 | 0.010041 | 5359204.7587 | 15411.115 | 0 | 703792.8886 | 7440.2485 | 4632560.5066
10 | 0.4 | 2.1 | 135 | 0.010628 | 3.2982e-05 | 0 | 0.0015255 | 1.2006e-05 | 0.0090577 | 4903469.3152 | 15216.8789 | 0 | 703792.8886 | 5539.3482 | 4178920.1996
10 | 0.4 | 2.4 | 135 | 0.0098604 | 3.2692e-05 | 0 | 0.0015255 | 9.308e-06 | 0.008293 | 4549252.3327 | 15082.7388 | 0 | 703792.8886 | 4294.5972 | 3826082.1081
10 | 0.4 | 2.7 | 135 | 0.0092437 | 3.249e-05 | 0 | 0.0015255 | 7.444e-06 | 0.0076783 | 4264710.6258 | 14989.6321 | 0 | 703792.8886 | 3434.5184 | 3542493.5867
10 | 0.4 | 3 | 135 | 0.0087355 | 3.2351e-05 | 0 | 0.0015255 | 6.101e-06 | 0.0071716 | 4030255.233 | 14925.6835 | 0 | 703792.8886 | 2814.8128 | 3308721.8481
10 | 0 | 0.3 | 180 | 0.016461 | 2.6857e-05 | 0 | 0 | 0.00034278 | 0.016092 | 7594700.9025 | 12390.9672 | 0 | 0 | 158144.4693 | 7424165.466
10 | 0 | 0.6 | 180 | 0.011644 | 2.2584e-05 | 0 | 0 | 0.00024238 | 0.011379 | 5371922.2922 | 10419.5199 | 0 | 0 | 111825.0266 | 5249677.7457
10 | 0 | 0.9 | 180 | 0.0095089 | 2.0407e-05 | 0 | 0 | 0.0001979 | 0.0092906 | 4387063.7813 | 9415.0991 | 0 | 0 | 91304.7519 | 4286343.9303
10 | 0 | 1.2 | 180 | 0.0082362 | 1.8991e-05 | 0 | 0 | 0.00017139 | 0.0080459 | 3799916.7046 | 8761.737 | 0 | 0 | 79072.2346 | 3712082.733
10 | 0 | 1.5 | 180 | 0.0073677 | 1.796e-05 | 0 | 0 | 0.00015329 | 0.0071964 | 3399198.4276 | 8286.3392 | 0 | 0 | 70724.3567 | 3320187.7316
10 | 0 | 1.8 | 180 | 0.0067265 | 1.716e-05 | 0 | 0 | 0.00013994 | 0.0065694 | 3103382.1919 | 7917.1231 | 0 | 0 | 64562.2092 | 3030902.8596
10 | 0 | 2.1 | 180 | 0.0062282 | 1.6511e-05 | 0 | 0 | 0.00012956 | 0.0060821 | 2873461.5987 | 7617.8199 | 0 | 0 | 59772.991 | 2806070.7879
10 | 0 | 2.4 | 180 | 0.0058264 | 1.5969e-05 | 0 | 0 | 0.00012119 | 0.0056893 | 2688119.0994 | 7367.7132 | 0 | 0 | 55912.5133 | 2624838.8728
10 | 0 | 2.7 | 180 | 0.0054937 | 1.5506e-05 | 0 | 0 | 0.00011426 | 0.0053639 | 2534590.5734 | 7153.9283 | 0 | 0 | 52714.8231 | 2474721.822
10 | 0 | 3 | 180 | 0.0052122 | 1.5103e-05 | 0 | 0 | 0.00010839 | 0.0050887 | 2404704.885 | 6967.9529 | 0 | 0 | 50009.6722 | 2347727.2599
10 | 0.0444 | 0.3 | 180 | 0.019958 | 3.0434e-05 | 0 | 0.00016933 | 0.00039632 | 0.019361 | 9207726.0301 | 14041.1723 | 0 | 78121.0106 | 182848.259 | 8932715.5882
10 | 0.0444 | 0.6 | 180 | 0.013462 | 2.534e-05 | 0 | 0.00016933 | 0.00025433 | 0.013013 | 6211102.4336 | 11691.217 | 0 | 78121.0106 | 117337.3992 | 6003952.8067
10 | 0.0444 | 0.9 | 180 | 0.010766 | 2.2901e-05 | 0 | 0.00016933 | 0.00019373 | 0.01038 | 4967261.2986 | 10565.9302 | 0 | 78121.0106 | 89380.3867 | 4789193.971
10 | 0.0444 | 1.2 | 180 | 0.0092121 | 2.1372e-05 | 0 | 0.00016933 | 0.00015814 | 0.0088633 | 4250160.0237 | 9860.4018 | 0 | 78121.0106 | 72958.3477 | 4089220.2635
10 | 0.0444 | 1.5 | 180 | 0.0081741 | 2.0289e-05 | 0 | 0.00016933 | 0.00013408 | 0.0078504 | 3771239.8951 | 9360.5539 | 0 | 78121.0106 | 61860.5745 | 3621897.7561
10 | 0.0444 | 1.8 | 180 | 0.0074197 | 1.9465e-05 | 0 | 0.00016933 | 0.00011649 | 0.0071144 | 3423172.3822 | 8980.4798 | 0 | 78121.0106 | 53743.0118 | 3282327.88
10 | 0.0444 | 2.1 | 180 | 0.0068403 | 1.8809e-05 | 0 | 0.00016933 | 0.00010294 | 0.0065492 | 3155872.181 | 8677.7881 | 0 | 78121.0106 | 47495.4341 | 3021577.9482
10 | 0.0444 | 2.4 | 180 | 0.0063777 | 1.8269e-05 | 0 | 0.00016933 | 9.2147e-05 | 0.006098 | 2942470.8079 | 8428.708 | 0 | 78121.0106 | 42513.4512 | 2813407.6381
10 | 0.0444 | 2.7 | 180 | 0.0059977 | 1.7814e-05 | 0 | 0.00016933 | 8.3308e-05 | 0.0057272 | 2767113.5386 | 8218.6885 | 0 | 78121.0106 | 38435.3372 | 2642338.5022
10 | 0.0444 | 3 | 180 | 0.0056783 | 1.7423e-05 | 0 | 0.00016933 | 7.5925e-05 | 0.0054156 | 2619770.7001 | 8038.2322 | 0 | 78121.0106 | 35029.1852 | 2498582.2721
10 | 0.0889 | 0.3 | 180 | 0.023442 | 3.3659e-05 | 0 | 0.00033903 | 0.00043089 | 0.022639 | 10815407.0185 | 15529.3081 | 0 | 156417.9695 | 198796.3952 | 10444663.3457
10 | 0.0889 | 0.6 | 180 | 0.015262 | 2.787e-05 | 0 | 0.00033903 | 0.00024299 | 0.014652 | 7041307.7399 | 12858.2468 | 0 | 156417.9695 | 112104.8381 | 6759926.6855
10 | 0.0889 | 0.9 | 180 | 0.012004 | 2.5212e-05 | 0 | 0.00033903 | 0.00016694 | 0.011473 | 5538244.1082 | 11631.7607 | 0 | 156417.9695 | 77017.8211 | 5293176.5569
10 | 0.0889 | 1.2 | 180 | 0.01017 | 2.3592e-05 | 0 | 0.00033903 | 0.0001249 | 0.0096826 | 4692131.7351 | 10884.3499 | 0 | 156417.9695 | 57622.2129 | 4467207.2029
10 | 0.0889 | 1.5 | 180 | 0.0089656 | 2.2469e-05 | 0 | 0.00033903 | 9.8251e-05 | 0.0085058 | 4136401.263 | 10366.5449 | 0 | 156417.9695 | 45329.4411 | 3924287.3076
10 | 0.0889 | 1.8 | 180 | 0.0081012 | 2.1632e-05 | 0 | 0.00033903 | 7.9964e-05 | 0.0076606 | 3737610.0991 | 9980.1764 | 0 | 156417.9695 | 36892.7803 | 3534319.1729
10 | 0.0889 | 2.1 | 180 | 0.0074441 | 2.0976e-05 | 0 | 0.00033903 | 6.6727e-05 | 0.0070174 | 3434451.3386 | 9677.532 | 0 | 156417.9695 | 30785.3521 | 3237570.485
10 | 0.0889 | 2.4 | 180 | 0.0069239 | 2.0444e-05 | 0 | 0.00033903 | 5.6764e-05 | 0.0065076 | 3194440.2647 | 9432.1914 | 0 | 156417.9695 | 26188.996 | 3002401.1078
10 | 0.0889 | 2.7 | 180 | 0.0064994 | 2.0002e-05 | 0 | 0.00033903 | 4.9039e-05 | 0.0060913 | 2998603.8771 | 9228.1552 | 0 | 156417.9695 | 22625.0549 | 2810332.6975
10 | 0.0889 | 3 | 180 | 0.0061449 | 1.9627e-05 | 0 | 0.00033903 | 4.2905e-05 | 0.0057433 | 2835045.1412 | 9055.0795 | 0 | 156417.9695 | 19795.0444 | 2649777.0478
10 | 0.13333 | 0.3 | 180 | 0.026914 | 3.6609e-05 | 0 | 0.00050849 | 0.00045818 | 0.025911 | 12417211.0815 | 16890.1399 | 0 | 234597.043 | 211389.211 | 11954334.6876
10 | 0.13333 | 0.6 | 180 | 0.017055 | 3.021e-05 | 0 | 0.00050849 | 0.00022859 | 0.016288 | 7868762.1155 | 13938.0135 | 0 | 234597.043 | 105464.7026 | 7514762.3564
10 | 0.13333 | 0.9 | 180 | 0.013243 | 2.7363e-05 | 0 | 0.00050849 | 0.00014309 | 0.012564 | 6109637.8827 | 12624.324 | 0 | 234597.043 | 66016.1783 | 5796400.3375
10 | 0.13333 | 1.2 | 180 | 0.011134 | 2.5668e-05 | 0 | 0.00050849 | 9.9595e-05 | 0.010501 | 5137014.1209 | 11842.3783 | 0 | 234597.043 | 45949.6611 | 4844625.0384
10 | 0.13333 | 1.5 | 180 | 0.0097672 | 2.4517e-05 | 0 | 0.00050849 | 7.3991e-05 | 0.0091603 | 4506266.786 | 11311.2582 | 0 | 234597.043 | 34136.9087 | 4226221.5759
10 | 0.13333 | 1.8 | 180 | 0.0087956 | 2.3673e-05 | 0 | 0.00050849 | 5.7498e-05 | 0.0082059 | 4057977.3349 | 10921.8574 | 0 | 234597.043 | 26527.3713 | 3785931.0632
10 | 0.13333 | 2.1 | 180 | 0.0080625 | 2.3022e-05 | 0 | 0.00050849 | 4.6185e-05 | 0.0074848 | 3719764.8701 | 10621.716 | 0 | 234597.043 | 21308.2915 | 3453237.8195
10 | 0.13333 | 2.4 | 180 | 0.0074857 | 2.2503e-05 | 0 | 0.00050849 | 3.8056e-05 | 0.0069167 | 3453646.874 | 10382.0542 | 0 | 234597.043 | 17557.7513 | 3191110.0255
10 | 0.13333 | 2.7 | 180 | 0.0070175 | 2.2077e-05 | 0 | 0.00050849 | 3.1999e-05 | 0.0064549 | 3237619.5876 | 10185.5873 | 0 | 234597.043 | 14762.9995 | 2978073.9577
10 | 0.13333 | 3 | 180 | 0.0066281 | 2.1721e-05 | 0 | 0.00050849 | 2.7352e-05 | 0.0060706 | 3057981.4895 | 10021.2241 | 0 | 234597.043 | 12619.0404 | 2800744.182
10 | 0.17778 | 0.3 | 180 | 0.030384 | 3.9346e-05 | 0 | 0.00067798 | 0.00048312 | 0.029184 | 14018259.0366 | 18152.8159 | 0 | 312797.2304 | 222895.2446 | 13464413.7457
10 | 0.17778 | 0.6 | 180 | 0.018852 | 3.24e-05 | 0 | 0.00067798 | 0.00021693 | 0.017925 | 8697629.9288 | 14948.1432 | 0 | 312797.2304 | 100082.6698 | 8269801.8855
10 | 0.17778 | 0.9 | 180 | 0.014488 | 2.9385e-05 | 0 | 0.00067798 | 0.00012592 | 0.013655 | 6684210.3037 | 13557.2679 | 0 | 312797.2304 | 58095.7819 | 6299760.0235
10 | 0.17778 | 1.2 | 180 | 0.012107 | 2.7627e-05 | 0 | 0.00067798 | 8.2962e-05 | 0.011319 | 5585963.9666 | 12746.042 | 0 | 312797.2304 | 38275.8913 | 5222144.8029
10 | 0.17778 | 1.5 | 180 | 0.010578 | 2.6454e-05 | 0 | 0.00067798 | 5.9139e-05 | 0.0098149 | 4880524.2821 | 12204.927 | 0 | 312797.2304 | 27284.7372 | 4528237.3876
10 | 0.17778 | 1.8 | 180 | 0.0094995 | 2.5608e-05 | 0 | 0.00067798 | 4.4504e-05 | 0.0087514 | 4382755.5512 | 11814.832 | 0 | 312797.2304 | 20532.5827 | 4037610.9062
10 | 0.17778 | 2.1 | 180 | 0.0086902 | 2.4967e-05 | 0 | 0.00067798 | 3.4843e-05 | 0.0079524 | 4009354.7537 | 11518.9608 | 0 | 312797.2304 | 16075.1633 | 3668963.3993
10 | 0.17778 | 2.4 | 180 | 0.0080564 | 2.4463e-05 | 0 | 0.00067798 | 2.8114e-05 | 0.0073258 | 3716924.1991 | 11286.3805 | 0 | 312797.2304 | 12970.6805 | 3379869.9078
10 | 0.17778 | 2.7 | 180 | 0.0075439 | 2.4056e-05 | 0 | 0.00067798 | 2.3229e-05 | 0.0068186 | 3480473.271 | 11098.6371 | 0 | 312797.2304 | 10716.8837 | 3145860.5197
10 | 0.17778 | 3 | 180 | 0.0071191 | 2.3721e-05 | 0 | 0.00067798 | 1.9563e-05 | 0.0063979 | 3284518.8999 | 10943.9625 | 0 | 312797.2304 | 9025.6193 | 2951752.0878
10 | 0.22222 | 0.3 | 180 | 0.033854 | 4.1909e-05 | 0 | 0.00084748 | 0.00050753 | 0.032457 | 15618946.1119 | 19335.3133 | 0 | 390995.6582 | 234156.3131 | 14974458.8274
10 | 0.22222 | 0.6 | 180 | 0.020652 | 3.4462e-05 | 0 | 0.00084748 | 0.00020862 | 0.019561 | 9527971.4473 | 15899.774 | 0 | 390995.6582 | 96251.5887 | 9024824.4264
10 | 0.22222 | 0.9 | 180 | 0.015738 | 3.1297e-05 | 0 | 0.00084748 | 0.00011401 | 0.014746 | 7261144.1418 | 14439.2664 | 0 | 390995.6582 | 52600.8331 | 6803108.3841
10 | 0.22222 | 1.2 | 180 | 0.013086 | 2.9484e-05 | 0 | 0.00084748 | 7.2008e-05 | 0.012137 | 6037476.2406 | 13602.6667 | 0 | 390995.6582 | 33221.8423 | 5599656.0733
10 | 0.22222 | 1.5 | 180 | 0.011395 | 2.8294e-05 | 0 | 0.00084748 | 4.9764e-05 | 0.010469 | 5257255.5856 | 13053.9943 | 0 | 390995.6582 | 22959.5292 | 4830246.4039
10 | 0.22222 | 1.8 | 180 | 0.010208 | 2.7451e-05 | 0 | 0.00084748 | 3.6573e-05 | 0.0092969 | 4709818.9666 | 12664.9052 | 0 | 390995.6582 | 16873.3167 | 4289285.0865
10 | 0.22222 | 2.1 | 180 | 0.0093224 | 2.6822e-05 | 0 | 0.00084748 | 2.8102e-05 | 0.00842 | 4301019.4341 | 12374.5803 | 0 | 390995.6582 | 12965.0703 | 3884684.1252
10 | 0.22222 | 2.4 | 180 | 0.0086311 | 2.6335e-05 | 0 | 0.00084748 | 2.2332e-05 | 0.0077349 | 3982074.314 | 12150.0904 | 0 | 390995.6582 | 10303.0223 | 3568625.543
10 | 0.22222 | 2.7 | 180 | 0.0080739 | 2.5949e-05 | 0 | 0.00084748 | 1.8219e-05 | 0.0071823 | 3725016.4269 | 11971.8992 | 0 | 390995.6582 | 8405.5629 | 3313643.3066
10 | 0.22222 | 3 | 180 | 0.0076135 | 2.5636e-05 | 0 | 0.00084748 | 1.518e-05 | 0.0067252 | 3512583.3368 | 11827.6132 | 0 | 390995.6582 | 7003.4694 | 3102756.596
10 | 0.26667 | 0.3 | 180 | 0.037323 | 4.4327e-05 | 0 | 0.001017 | 0.00053207 | 0.03573 | 17219665.0859 | 20451.0374 | 0 | 469195.8455 | 245480.3175 | 16484537.8855
10 | 0.26667 | 0.6 | 180 | 0.022454 | 3.6417e-05 | 0 | 0.001017 | 0.00020313 | 0.021198 | 10359578.7667 | 16801.6626 | 0 | 469195.8455 | 93717.3032 | 9779863.9554
10 | 0.26667 | 0.9 | 180 | 0.016992 | 3.3113e-05 | 0 | 0.001017 | 0.00010572 | 0.015837 | 7839715.2736 | 15277.3715 | 0 | 469195.8455 | 48773.9865 | 7306468.0701
10 | 0.26667 | 1.2 | 180 | 0.014068 | 3.1252e-05 | 0 | 0.001017 | 6.4571e-05 | 0.012955 | 6490580.66 | 14418.3615 | 0 | 469195.8455 | 29790.6151 | 5977175.8379
10 | 0.26667 | 1.5 | 180 | 0.012215 | 3.005e-05 | 0 | 0.001017 | 4.3554e-05 | 0.011124 | 5635416.2389 | 13863.9445 | 0 | 469195.8455 | 20094.2333 | 5132262.2155
10 | 0.26667 | 1.8 | 180 | 0.01092 | 2.9211e-05 | 0 | 0.001017 | 3.1422e-05 | 0.0098425 | 5038134.9035 | 13477.1048 | 0 | 469195.8455 | 14497.0236 | 4540964.9295
10 | 0.26667 | 2.1 | 180 | 0.0099569 | 2.8596e-05 | 0 | 0.001017 | 2.3793e-05 | 0.0088876 | 4593776.2752 | 13193.2478 | 0 | 469195.8455 | 10977.4769 | 4100409.705
10 | 0.26667 | 2.4 | 180 | 0.0092078 | 2.8129e-05 | 0 | 0.001017 | 1.8684e-05 | 0.0081441 | 4248179.048 | 12977.5701 | 0 | 469195.8455 | 8620.207 | 3757385.4253
10 | 0.26667 | 2.7 | 180 | 0.0086058 | 2.7764e-05 | 0 | 0.001017 | 1.5092e-05 | 0.0075459 | 3970398.3342 | 12809.52 | 0 | 469195.8455 | 6963.1 | 3481429.8686
10 | 0.26667 | 3 | 180 | 0.0081094 | 2.7475e-05 | 0 | 0.001017 | 1.2469e-05 | 0.0070525 | 3741389.2465 | 12676.1189 | 0 | 469195.8455 | 5752.7803 | 3253764.5018
10 | 0.31111 | 0.3 | 180 | 0.040793 | 4.6622e-05 | 0 | 0.0011865 | 0.00055697 | 0.039003 | 18820454.9165 | 21509.9838 | 0 | 547394.2734 | 256967.6921 | 17994582.9672
10 | 0.31111 | 0.6 | 180 | 0.024259 | 3.8279e-05 | 0 | 0.0011865 | 0.0001998 | 0.022834 | 11192120.7159 | 17660.5621 | 0 | 547394.2734 | 92179.3841 | 10534886.4963
10 | 0.31111 | 0.9 | 180 | 0.018249 | 3.4847e-05 | 0 | 0.0011865 | 9.988e-05 | 0.016928 | 8419368.7954 | 16077.1378 | 0 | 547394.2734 | 46080.9535 | 7809816.4307
10 | 0.31111 | 1.2 | 180 | 0.015052 | 3.2941e-05 | 0 | 0.0011865 | 5.9363e-05 | 0.013774 | 6944667.6024 | 15198.0117 | 0 | 547394.2734 | 27388.209 | 6354687.1083
10 | 0.31111 | 1.5 | 180 | 0.013036 | 3.173e-05 | 0 | 0.0011865 | 3.9259e-05 | 0.011779 | 6014417.3858 | 14639.2149 | 0 | 547394.2734 | 18112.6656 | 5434271.2319
10 | 0.31111 | 1.8 | 180 | 0.011633 | 3.0899e-05 | 0 | 0.0011865 | 2.79e-05 | 0.010388 | 5367161.0678 | 14255.5369 | 0 | 547394.2734 | 12872.1476 | 4792639.1098
10 | 0.31111 | 2.1 | 180 | 0.010593 | 3.0299e-05 | 0 | 0.0011865 | 2.0876e-05 | 0.0093551 | 4887134.7768 | 13978.8089 | 0 | 547394.2734 | 9631.2636 | 4316130.4309
10 | 0.31111 | 2.4 | 180 | 0.0097857 | 2.9852e-05 | 0 | 0.0011865 | 1.6233e-05 | 0.0085532 | 4514797.2016 | 13772.4519 | 0 | 547394.2734 | 7489.4159 | 3946141.0605
10 | 0.31111 | 2.7 | 180 | 0.0091386 | 2.951e-05 | 0 | 0.0011865 | 1.3005e-05 | 0.0079096 | 4216222.1158 | 13614.9522 | 0 | 547394.2734 | 6000.2348 | 3649212.6555
10 | 0.31111 | 3 | 180 | 0.0086062 | 2.9245e-05 | 0 | 0.0011865 | 1.067e-05 | 0.0073798 | 3970578.6798 | 13492.7772 | 0 | 547394.2734 | 4922.6192 | 3404769.01
10 | 0.35556 | 0.3 | 180 | 0.044263 | 4.8812e-05 | 0 | 0.001356 | 0.00058227 | 0.042276 | 20421416.9864 | 22519.9763 | 0 | 625594.4607 | 268640.524 | 19504662.0253
10 | 0.35556 | 0.6 | 180 | 0.026065 | 4.0059e-05 | 0 | 0.001356 | 0.00019809 | 0.024471 | 12025396.1624 | 18481.9209 | 0 | 625594.4607 | 91393.7555 | 11289926.0253
10 | 0.35556 | 0.9 | 180 | 0.019507 | 3.6507e-05 | 0 | 0.001356 | 9.5744e-05 | 0.018019 | 8999786.4822 | 16843.1378 | 0 | 625594.4607 | 44172.767 | 8313176.1167
10 | 0.35556 | 1.2 | 180 | 0.016038 | 3.4562e-05 | 0 | 0.001356 | 5.5625e-05 | 0.014592 | 7399410.2887 | 15945.7014 | 0 | 625594.4607 | 25663.2537 | 6732206.8728
10 | 0.35556 | 1.5 | 180 | 0.013859 | 3.3344e-05 | 0 | 0.001356 | 3.6184e-05 | 0.012433 | 6393959.2681 | 15383.5621 | 0 | 625594.4607 | 16694.2017 | 5736287.0435
10 | 0.35556 | 1.8 | 180 | 0.012347 | 3.252e-05 | 0 | 0.001356 | 2.5392e-05 | 0.010933 | 5696632.206 | 15003.7147 | 0 | 625594.4607 | 11715.0777 | 5044318.9528
10 | 0.35556 | 2.1 | 180 | 0.011229 | 3.1937e-05 | 0 | 0.001356 | 1.8808e-05 | 0.0098227 | 5180862.5698 | 14734.5842 | 0 | 625594.4607 | 8677.5142 | 4531856.0106
10 | 0.35556 | 2.4 | 180 | 0.010364 | 3.1511e-05 | 0 | 0.001356 | 1.4505e-05 | 0.0089623 | 4781725.2339 | 14537.8978 | 0 | 625594.4607 | 6691.9327 | 4134900.9427
10 | 0.35556 | 2.7 | 180 | 0.009672 | 3.1193e-05 | 0 | 0.001356 | 1.1539e-05 | 0.0082733 | 4462308.7865 | 14391.2231 | 0 | 625594.4607 | 5323.8852 | 3816999.2175
10 | 0.35556 | 3 | 180 | 0.0091034 | 3.0953e-05 | 0 | 0.001356 | 9.41e-06 | 0.0077071 | 4199993.3916 | 14280.4988 | 0 | 625594.4607 | 4341.5163 | 3555776.9158
10 | 0.4 | 0.3 | 180 | 0.047733 | 5.0908e-05 | 0 | 0.0015255 | 0.00060796 | 0.045549 | 22022477.3273 | 23487.1303 | 0 | 703792.8886 | 280490.2014 | 21014707.1071
10 | 0.4 | 0.6 | 180 | 0.027872 | 4.1768e-05 | 0 | 0.0015255 | 0.00019763 | 0.026107 | 12859190.3181 | 19270.0871 | 0 | 703792.8886 | 91178.7763 | 12044948.5662
10 | 0.4 | 0.9 | 180 | 0.020766 | 3.8102e-05 | 0 | 0.0015255 | 9.2816e-05 | 0.01911 | 9580718.7085 | 17579.0712 | 0 | 703792.8886 | 42822.2715 | 8816524.4773
10 | 0.4 | 1.2 | 180 | 0.017025 | 3.6121e-05 | 0 | 0.0015255 | 5.2891e-05 | 0.01541 | 7854577.688 | 16664.7699 | 0 | 703792.8886 | 24401.8862 | 7109718.1433
10 | 0.4 | 1.5 | 180 | 0.014682 | 3.4897e-05 | 0 | 0.0015255 | 3.3925e-05 | 0.013088 | 6773840.7568 | 16100.0829 | 0 | 703792.8886 | 15651.7255 | 6038296.0598
10 | 0.4 | 1.8 | 180 | 0.013062 | 3.4083e-05 | 0 | 0.0015255 | 2.355e-05 | 0.011479 | 6026375.594 | 15724.5537 | 0 | 703792.8886 | 10865.0186 | 5295993.1331
10 | 0.4 | 2.1 | 180 | 0.011867 | 3.3517e-05 | 0 | 0.0015255 | 1.7292e-05 | 0.01029 | 5474811.026 | 15463.3448 | 0 | 703792.8886 | 7978.056 | 4747576.7366
10 | 0.4 | 2.4 | 180 | 0.010943 | 3.3112e-05 | 0 | 0.0015255 | 1.324e-05 | 0.0093714 | 5048834.3158 | 15276.5585 | 0 | 703792.8886 | 6108.2908 | 4323656.578
10 | 0.4 | 2.7 | 180 | 0.010206 | 3.2818e-05 | 0 | 0.0015255 | 1.0469e-05 | 0.0086369 | 4708545.6916 | 15140.8805 | 0 | 703792.8886 | 4829.9182 | 3984782.0043
10 | 0.4 | 3 | 180 | 0.0096009 | 3.2603e-05 | 0 | 0.0015255 | 8.492e-06 | 0.0080344 | 4429533.9929 | 15041.7413 | 0 | 703792.8886 | 3917.939 | 3706781.424
20 | 0 | 0.3 | 0 | 0.036392 | 2.6857e-05 | 0 | 0 | 0.00068555 | 0.03568 | 16790080.2388 | 12390.9672 | 0 | 0 | 316288.9386 | 16461400.333
20 | 0 | 0.6 | 0 | 0.025737 | 2.2584e-05 | 0 | 0 | 0.00048476 | 0.025229 | 11874037.3765 | 10419.5199 | 0 | 0 | 223650.0533 | 11639967.8033
20 | 0 | 0.9 | 0 | 0.021016 | 2.0407e-05 | 0 | 0 | 0.0003958 | 0.0206 | 9696018.5164 | 9415.0991 | 0 | 0 | 182609.5038 | 9503993.9135
20 | 0 | 1.2 | 0 | 0.018202 | 1.8991e-05 | 0 | 0 | 0.00034278 | 0.01784 | 8397606.3728 | 8761.737 | 0 | 0 | 158144.4693 | 8230700.1665
20 | 0 | 1.5 | 0 | 0.016281 | 1.796e-05 | 0 | 0 | 0.00030659 | 0.015956 | 7511497.0825 | 8286.3392 | 0 | 0 | 141448.7134 | 7361762.0299
20 | 0 | 1.8 | 0 | 0.014863 | 1.716e-05 | 0 | 0 | 0.00027988 | 0.014566 | 6857380.0861 | 7917.1231 | 0 | 0 | 129124.4185 | 6720338.5446
20 | 0 | 2.1 | 0 | 0.013761 | 1.6511e-05 | 0 | 0 | 0.00025911 | 0.013486 | 6348988.3037 | 7617.8199 | 0 | 0 | 119545.982 | 6221824.5019
20 | 0 | 2.4 | 0 | 0.012873 | 1.5969e-05 | 0 | 0 | 0.00024238 | 0.012615 | 5939176.6415 | 7367.7132 | 0 | 0 | 111825.0266 | 5819983.9017
20 | 0 | 2.7 | 0 | 0.012137 | 1.5506e-05 | 0 | 0 | 0.00022852 | 0.011893 | 5599717.0188 | 7153.9283 | 0 | 0 | 105429.6462 | 5487133.4443
20 | 0 | 3 | 0 | 0.011515 | 1.5103e-05 | 0 | 0 | 0.00021679 | 0.011283 | 5312539.1502 | 6967.9529 | 0 | 0 | 100019.3445 | 5205551.8528
20 | 0.0444 | 0.3 | 0 | 0.029124 | 2.5171e-05 | 0 | 0.00016933 | 0.00049993 | 0.02843 | 13436916.406 | 11613.0175 | 0 | 78121.0106 | 230649.2353 | 13116533.1426
20 | 0.0444 | 0.6 | 0 | 0.022154 | 2.2272e-05 | 0 | 0.00016933 | 0.00035771 | 0.021604 | 10220966.4279 | 10275.5893 | 0 | 78121.0106 | 165035.6199 | 9967534.2081
20 | 0.0444 | 0.9 | 0 | 0.018658 | 2.067e-05 | 0 | 0.00016933 | 0.00028485 | 0.018183 | 8608113.9824 | 9536.2775 | 0 | 78121.0106 | 131418.5109 | 8389038.1834
20 | 0.0444 | 1.2 | 0 | 0.016455 | 1.9595e-05 | 0 | 0.00016933 | 0.00023844 | 0.016027 | 7591650.5454 | 9040.3816 | 0 | 78121.0106 | 110005.7843 | 7394483.3689
20 | 0.0444 | 1.5 | 0 | 0.0149 | 1.8801e-05 | 0 | 0.00016933 | 0.00020557 | 0.014506 | 6874426.0507 | 8674.1285 | 0 | 78121.0106 | 94842.3198 | 6692788.5918
20 | 0.0444 | 1.8 | 0 | 0.013726 | 1.818e-05 | 0 | 0.00016933 | 0.00018078 | 0.013358 | 6332775.2325 | 8387.4467 | 0 | 78121.0106 | 83406.0957 | 6162860.6795
20 | 0.0444 | 2.1 | 0 | 0.012798 | 1.7674e-05 | 0 | 0.00016933 | 0.00016129 | 0.01245 | 5904673.2111 | 8154.1252 | 0 | 78121.0106 | 74411.7435 | 5743986.3318
20 | 0.0444 | 2.4 | 0 | 0.012041 | 1.7251e-05 | 0 | 0.00016933 | 0.00014549 | 0.011708 | 5555077.7819 | 7958.8316 | 0 | 78121.0106 | 67122.4368 | 5401875.5029
20 | 0.0444 | 2.7 | 0 | 0.011406 | 1.6889e-05 | 0 | 0.00016933 | 0.00013239 | 0.011088 | 5262474.2922 | 7791.8719 | 0 | 78121.0106 | 61079.8754 | 5115481.5343
20 | 0.0444 | 3 | 0 | 0.010865 | 1.6574e-05 | 0 | 0.00016933 | 0.00012134 | 0.010558 | 5012814.2551 | 7646.7535 | 0 | 78121.0106 | 55981.3572 | 4871065.1338
20 | 0.0889 | 0.3 | 0 | 0.02177 | 2.3463e-05 | 0 | 0.00033903 | 0.00024345 | 0.021164 | 10043692.8421 | 10824.8975 | 0 | 156417.9695 | 112317.5076 | 9764132.4676
20 | 0.0889 | 0.6 | 0 | 0.018511 | 2.2076e-05 | 0 | 0.00033903 | 0.00017895 | 0.017971 | 8540496.4099 | 10184.9604 | 0 | 156417.9695 | 82559.6095 | 8291333.8706
20 | 0.0889 | 0.9 | 0 | 0.016258 | 2.107e-05 | 0 | 0.00033903 | 0.00013711 | 0.015761 | 7500968.3497 | 9720.7719 | 0 | 156417.9695 | 63258.3166 | 7271571.2917
20 | 0.0889 | 1.2 | 0 | 0.01468 | 2.034e-05 | 0 | 0.00033903 | 0.0001098 | 0.014211 | 6772844.0873 | 9384.2147 | 0 | 156417.9695 | 50658.7029 | 6556383.2001
20 | 0.0889 | 1.5 | 0 | 0.013503 | 1.9782e-05 | 0 | 0.00033903 | 9.0802e-05 | 0.013053 | 6229746.0598 | 9126.8369 | 0 | 156417.9695 | 41892.7966 | 6022308.4568
20 | 0.0889 | 1.8 | 0 | 0.012582 | 1.9338e-05 | 0 | 0.00033903 | 7.6902e-05 | 0.012147 | 5804946.7321 | 8921.7455 | 0 | 156417.9695 | 35479.7834 | 5604127.2337
20 | 0.0889 | 2.1 | 0 | 0.011836 | 1.8973e-05 | 0 | 0.00033903 | 6.6336e-05 | 0.011412 | 5460848.3443 | 8753.2572 | 0 | 156417.9695 | 30605.1679 | 5265071.9497
20 | 0.0889 | 2.4 | 0 | 0.011216 | 1.8665e-05 | 0 | 0.00033903 | 5.8062e-05 | 0.0108 | 5174642.9103 | 8611.596 | 0 | 156417.9695 | 26787.9263 | 4982825.4185
20 | 0.0889 | 2.7 | 0 | 0.010689 | 1.8403e-05 | 0 | 0.00033903 | 5.1427e-05 | 0.01028 | 4931627.5993 | 8490.3157 | 0 | 156417.9695 | 23726.7438 | 4742992.5704
20 | 0.0889 | 3 | 0 | 0.010235 | 1.8174e-05 | 0 | 0.00033903 | 4.6002e-05 | 0.0098313 | 4721851.6837 | 8384.9681 | 0 | 156417.9695 | 21223.6798 | 4535825.0663
20 | 0.13333 | 0.3 | 0 | 0.014498 | 2.1908e-05 | 0 | 0.00050849 | 5.9499e-05 | 0.013908 | 6688934.8025 | 10107.7291 | 0 | 234597.043 | 27450.8032 | 6416779.2272
20 | 0.13333 | 0.6 | 0 | 0.014939 | 2.209e-05 | 0 | 0.00050849 | 6.4353e-05 | 0.014344 | 6892135.9539 | 10191.6177 | 0 | 234597.043 | 29690.0428 | 6617657.2504
20 | 0.13333 | 0.9 | 0 | 0.013926 | 2.1672e-05 | 0 | 0.00050849 | 5.3479e-05 | 0.013343 | 6425055.8703 | 9998.5171 | 0 | 234597.043 | 24673.4319 | 6155786.8782
20 | 0.13333 | 1.2 | 0 | 0.012971 | 2.1275e-05 | 0 | 0.00050849 | 4.4155e-05 | 0.012397 | 5984329.4462 | 9815.7341 | 0 | 234597.043 | 20371.779 | 5719544.8901
20 | 0.13333 | 1.5 | 0 | 0.012169 | 2.0943e-05 | 0 | 0.00050849 | 3.7048e-05 | 0.011602 | 5614189.6961 | 9662.3284 | 0 | 234597.043 | 17092.5159 | 5352837.8087
20 | 0.13333 | 1.8 | 0 | 0.011498 | 2.0666e-05 | 0 | 0.00050849 | 3.1624e-05 | 0.010938 | 5304957.0214 | 9534.7006 | 0 | 234597.043 | 14590.2508 | 5046235.027
20 | 0.13333 | 2.1 | 0 | 0.010932 | 2.0434e-05 | 0 | 0.00050849 | 2.7407e-05 | 0.010375 | 5043548.0515 | 9427.5636 | 0 | 234597.043 | 12644.8153 | 4786878.6296
20 | 0.13333 | 2.4 | 0 | 0.010446 | 2.0237e-05 | 0 | 0.00050849 | 2.4061e-05 | 0.0098933 | 4819440.8946 | 9336.5623 | 0 | 234597.043 | 11101.0259 | 4564406.2634
20 | 0.13333 | 2.7 | 0 | 0.010024 | 2.0067e-05 | 0 | 0.00050849 | 2.1356e-05 | 0.0094742 | 4624772.5479 | 9258.3909 | 0 | 234597.043 | 9852.6814 | 4371064.4326
20 | 0.13333 | 3 | 0 | 0.0096533 | 1.992e-05 | 0 | 0.00050849 | 1.9131e-05 | 0.0091058 | 4453703.7083 | 9190.5645 | 0 | 234597.043 | 8826.3585 | 4201089.7422
20 | 0.17778 | 0.3 | 0 | 0.007355 | 2.1506e-05 | 0 | 0.00067798 | 4.541e-06 | 0.006651 | 3393336.4732 | 9922.2895 | 0 | 312797.2304 | 2094.9847 | 3068521.9687
20 | 0.17778 | 0.6 | 0 | 0.011433 | 2.2526e-05 | 0 | 0.00067798 | 1.7968e-05 | 0.010715 | 5275008.6661 | 10392.7894 | 0 | 312797.2304 | 8290.0252 | 4943528.6211
20 | 0.17778 | 0.9 | 0 | 0.011643 | 2.2594e-05 | 0 | 0.00067798 | 1.8973e-05 | 0.010923 | 5371675.6516 | 10423.983 | 0 | 312797.2304 | 8753.3129 | 5039701.1254
20 | 0.17778 | 1.2 | 0 | 0.0113 | 2.2484e-05 | 0 | 0.00067798 | 1.7348e-05 | 0.010583 | 5213654.8157 | 10373.1838 | 0 | 312797.2304 | 8003.8261 | 4882480.5754
20 | 0.17778 | 1.5 | 0 | 0.010866 | 2.2347e-05 | 0 | 0.00067798 | 1.5414e-05 | 0.010151 | 5013405.6407 | 10310.3489 | 0 | 312797.2304 | 7111.7043 | 4683186.357
20 | 0.17778 | 1.8 | 0 | 0.010442 | 2.2219e-05 | 0 | 0.00067798 | 1.3656e-05 | 0.0097281 | 4817540.6724 | 10250.8416 | 0 | 312797.2304 | 6300.4499 | 4488192.1505
20 | 0.17778 | 2.1 | 0 | 0.010051 | 2.2104e-05 | 0 | 0.00067798 | 1.2151e-05 | 0.0093387 | 4637157.3901 | 10198.0516 | 0 | 312797.2304 | 5605.944 | 4308556.1641
20 | 0.17778 | 2.4 | 0 | 0.009697 | 2.2005e-05 | 0 | 0.00067798 | 1.088e-05 | 0.0089861 | 4473843.3364 | 10152.2021 | 0 | 312797.2304 | 5019.7979 | 4145874.1061
20 | 0.17778 | 2.7 | 0 | 0.0093775 | 2.1919e-05 | 0 | 0.00067798 | 9.808e-06 | 0.0086678 | 4326470.6705 | 10112.6577 | 0 | 312797.2304 | 4524.9341 | 3999035.8483
20 | 0.17778 | 3 | 0 | 0.0090888 | 2.1845e-05 | 0 | 0.00067798 | 8.897e-06 | 0.0083801 | 4193244.6788 | 10078.6114 | 0 | 312797.2304 | 4104.8206 | 3866264.0164
20 | 0.22222 | 0.3 | 0 | 0.0014982 | 4.4537e-05 | 0 | 0.00084748 | 2e-09 | 0.00060616 | 691204.4177 | 20547.7523 | 0 | 390995.6582 | 1.0522 | 279659.955
20 | 0.22222 | 0.6 | 0 | 0.0079614 | 2.3971e-05 | 0 | 0.00084748 | 3.55e-06 | 0.0070864 | 3673130.3823 | 11059.3637 | 0 | 390995.6582 | 1637.7011 | 3269437.6593
20 | 0.22222 | 0.9 | 0 | 0.009382 | 2.4068e-05 | 0 | 0.00084748 | 6.066e-06 | 0.0085044 | 4328538.6678 | 11104.014 | 0 | 390995.6582 | 2798.5115 | 3923640.4842
20 | 0.22222 | 1.2 | 0 | 0.0096466 | 2.4104e-05 | 0 | 0.00084748 | 6.633e-06 | 0.0087684 | 4450611.4017 | 11120.5183 | 0 | 390995.6582 | 3060.1307 | 4045435.0945
20 | 0.22222 | 1.5 | 0 | 0.0095773 | 2.4094e-05 | 0 | 0.00084748 | 6.481e-06 | 0.0086993 | 4418651.8179 | 11115.997 | 0 | 390995.6582 | 2990.1903 | 4013549.9723
20 | 0.22222 | 1.8 | 0 | 0.0093962 | 2.407e-05 | 0 | 0.00084748 | 6.095e-06 | 0.0085186 | 4335074.4734 | 11104.8439 | 0 | 390995.6582 | 2812.1413 | 3930161.8299
20 | 0.22222 | 2.1 | 0 | 0.0091792 | 2.4044e-05 | 0 | 0.00084748 | 5.653e-06 | 0.008302 | 4234940.8963 | 11092.8351 | 0 | 390995.6582 | 2607.9423 | 3830244.4607
20 | 0.22222 | 2.4 | 0 | 0.0089557 | 2.402e-05 | 0 | 0.00084748 | 5.219e-06 | 0.008079 | 4131837.0475 | 11082.1371 | 0 | 390995.6582 | 2407.8865 | 3727351.3657
20 | 0.22222 | 2.7 | 0 | 0.0087378 | 2.4002e-05 | 0 | 0.00084748 | 4.817e-06 | 0.0078615 | 4031307.3613 | 11073.4777 | 0 | 390995.6582 | 2222.5908 | 3627015.6346
20 | 0.22222 | 3 | 0 | 0.0085303 | 2.3988e-05 | 0 | 0.00084748 | 4.454e-06 | 0.0076543 | 3935563.3775 | 11066.9995 | 0 | 390995.6582 | 2054.8957 | 3531445.824
20 | 0.26667 | 0.3 | 0 | 0.0089101 | 2.628e-05 | 0 | 0.001017 | 3.381e-06 | 0.0078634 | 4110797.7195 | 12124.8671 | 0 | 469195.8455 | 1559.7934 | 3627917.2135
20 | 0.26667 | 0.6 | 0 | 0.004504 | 2.8979e-05 | 0 | 0.001017 | 2.93e-07 | 0.0034578 | 2078009.6782 | 13369.7385 | 0 | 469195.8455 | 135.0641 | 1595309.0301
20 | 0.26667 | 0.9 | 0 | 0.0071305 | 2.6633e-05 | 0 | 0.001017 | 1.581e-06 | 0.0060853 | 3289767.7077 | 12287.6812 | 0 | 469195.8455 | 729.4497 | 2807554.7313
20 | 0.26667 | 1.2 | 0 | 0.0079998 | 2.6395e-05 | 0 | 0.001017 | 2.35e-06 | 0.0069541 | 3690828.675 | 12177.9442 | 0 | 469195.8455 | 1084.1054 | 3208370.7799
20 | 0.26667 | 1.5 | 0 | 0.0082938 | 2.6346e-05 | 0 | 0.001017 | 2.656e-06 | 0.0072478 | 3826474.8342 | 12154.9528 | 0 | 469195.8455 | 1225.5153 | 3343898.5206
20 | 0.26667 | 1.8 | 0 | 0.008355 | 2.6337e-05 | 0 | 0.001017 | 2.723e-06 | 0.007309 | 3854722.1172 | 12150.9187 | 0 | 469195.8455 | 1256.3994 | 3372118.9535
20 | 0.26667 | 2.1 | 0 | 0.0083112 | 2.6343e-05 | 0 | 0.001017 | 2.675e-06 | 0.0072652 | 3834505.8663 | 12153.7805 | 0 | 469195.8455 | 1234.245 | 3351921.9952
20 | 0.26667 | 2.4 | 0 | 0.0082177 | 2.6357e-05 | 0 | 0.001017 | 2.575e-06 | 0.0071718 | 3791363.1951 | 12160.3188 | 0 | 469195.8455 | 1187.8224 | 3308819.2083
20 | 0.26667 | 2.7 | 0 | 0.0081009 | 2.6377e-05 | 0 | 0.001017 | 2.452e-06 | 0.0070551 | 3737483.7005 | 12169.3371 | 0 | 469195.8455 | 1131.4677 | 3254987.0503
20 | 0.26667 | 3 | 0 | 0.0079743 | 2.64e-05 | 0 | 0.001017 | 2.324e-06 | 0.0069286 | 3679068.5535 | 12180.2346 | 0 | 469195.8455 | 1072.3752 | 3196620.0982
20 | 0.31111 | 0.3 | 0 | 0.016353 | 2.8987e-05 | 0 | 0.0011865 | 1.7007e-05 | 0.015121 | 7544713.2093 | 13373.377 | 0 | 547394.2734 | 7846.4218 | 6976099.1371
20 | 0.31111 | 0.6 | 0 | 0.0014673 | 0.0001101 | 0 | 0.0011865 | 0 | 0.00017076 | 676972.7478 | 50796.5306 | 0 | 547394.2734 | 0.012003 | 78781.9318
20 | 0.31111 | 0.9 | 0 | 0.004885 | 3.1969e-05 | 0 | 0.0011865 | 2.57e-07 | 0.0036663 | 2253756.2852 | 14749.5472 | 0 | 547394.2734 | 118.3744 | 1691494.0901
20 | 0.31111 | 1.2 | 0 | 0.0063569 | 2.9923e-05 | 0 | 0.0011865 | 7.04e-07 | 0.0051398 | 2932849.9935 | 13805.412 | 0 | 547394.2734 | 325.0091 | 2371325.299
20 | 0.31111 | 1.5 | 0 | 0.0070133 | 2.9403e-05 | 0 | 0.0011865 | 1.008e-06 | 0.0057964 | 3235687.4007 | 13565.7346 | 0 | 547394.2734 | 465.2569 | 2674262.1359
20 | 0.31111 | 1.8 | 0 | 0.0073163 | 2.9215e-05 | 0 | 0.0011865 | 1.174e-06 | 0.0060995 | 3375503.4732 | 13478.9747 | 0 | 547394.2734 | 541.5922 | 2814088.6329
20 | 0.31111 | 2.1 | 0 | 0.0074454 | 2.9144e-05 | 0 | 0.0011865 | 1.249e-06 | 0.0062285 | 3435026.8908 | 13445.882 | 0 | 547394.2734 | 576.4436 | 2873610.2918
20 | 0.31111 | 2.4 | 0 | 0.0074815 | 2.9124e-05 | 0 | 0.0011865 | 1.271e-06 | 0.0062647 | 3451714.2017 | 13436.988 | 0 | 547394.2734 | 586.4724 | 2890296.4679
20 | 0.31111 | 2.7 | 0 | 0.0074656 | 2.9133e-05 | 0 | 0.0011865 | 1.262e-06 | 0.0062488 | 3444384.0376 | 13440.8746 | 0 | 547394.2734 | 582.053 | 2882966.8365
20 | 0.31111 | 3 | 0 | 0.0074198 | 2.9158e-05 | 0 | 0.0011865 | 1.234e-06 | 0.0062029 | 3423217.8703 | 13452.2759 | 0 | 547394.2734 | 569.4152 | 2861801.9058
20 | 0.35556 | 0.3 | 0 | 0.023806 | 3.2076e-05 | 0 | 0.001356 | 4.0599e-05 | 0.022378 | 10983480.4462 | 14798.6308 | 0 | 625594.4607 | 18730.9591 | 10324356.3956
20 | 0.35556 | 0.6 | 0 | 0.0051906 | 3.499e-05 | 0 | 0.001356 | 2.19e-07 | 0.0037994 | 2394748.9354 | 16142.9833 | 0 | 625594.4607 | 100.9303 | 1752910.561
20 | 0.35556 | 0.9 | 0 | 0.002654 | 5.0795e-05 | 0 | 0.001356 | 8e-09 | 0.0012472 | 1224441.4023 | 23435.0247 | 0 | 625594.4607 | 3.5796 | 575408.3373
20 | 0.35556 | 1.2 | 0 | 0.0047178 | 3.6231e-05 | 0 | 0.001356 | 1.47e-07 | 0.0033255 | 2176639.0314 | 16715.862 | 0 | 625594.4607 | 67.7243 | 1534260.9844
20 | 0.35556 | 1.5 | 0 | 0.0057351 | 3.3896e-05 | 0 | 0.001356 | 3.27e-07 | 0.004345 | 2645994.4212 | 15638.4656 | 0 | 625594.4607 | 150.8107 | 2004610.6842
20 | 0.35556 | 1.8 | 0 | 0.0062794 | 3.306e-05 | 0 | 0.001356 | 4.65e-07 | 0.0048899 | 2897107.486 | 15252.5191 | 0 | 625594.4607 | 214.7498 | 2256045.7565
20 | 0.35556 | 2.1 | 0 | 0.0065809 | 3.268e-05 | 0 | 0.001356 | 5.57e-07 | 0.0051917 | 3036216.4633 | 15077.321 | 0 | 625594.4607 | 256.8552 | 2395287.8263
20 | 0.35556 | 2.4 | 0 | 0.0067466 | 3.2492e-05 | 0 | 0.001356 | 6.12e-07 | 0.0053575 | 3112631.7207 | 14990.8 | 0 | 625594.4607 | 282.1495 | 2471764.3106
20 | 0.35556 | 2.7 | 0 | 0.0068314 | 3.2401e-05 | 0 | 0.001356 | 6.41e-07 | 0.0054424 | 3151777.338 | 14948.9029 | 0 | 625594.4607 | 295.7221 | 2510938.2523
20 | 0.35556 | 3 | 0 | 0.0068662 | 3.2365e-05 | 0 | 0.001356 | 6.53e-07 | 0.0054772 | 3167804.2432 | 14932.2014 | 0 | 625594.4607 | 301.4012 | 2526976.18
20 | 0.4 | 0.3 | 0 | 0.031267 | 3.5041e-05 | 0 | 0.0015255 | 7.1884e-05 | 0.029635 | 14425662.7061 | 16166.5571 | 0 | 703792.8886 | 33164.9412 | 13672538.3193
20 | 0.4 | 0.6 | 0 | 0.0089881 | 3.3355e-05 | 0 | 0.0015255 | 1.284e-06 | 0.007428 | 4146775.5556 | 15388.8187 | 0 | 703792.8886 | 592.3255 | 3427001.5228
20 | 0.4 | 0.9 | 0 | 0.0027553 | 5.7992e-05 | 0 | 0.0015255 | 5e-09 | 0.0011719 | 1271203.0328 | 26755.4939 | 0 | 703792.8886 | 2.3464 | 540652.3039
20 | 0.4 | 1.2 | 0 | 0.003089 | 5.2309e-05 | 0 | 0.0015255 | 1.1e-08 | 0.0015112 | 1425146.7744 | 24133.3511 | 0 | 703792.8886 | 5.0313 | 697215.5034
20 | 0.4 | 1.5 | 0 | 0.0044605 | 4.1456e-05 | 0 | 0.0015255 | 7.6e-08 | 0.0028935 | 2057928.9471 | 19126.4763 | 0 | 703792.8886 | 35.2828 | 1334974.2994
20 | 0.4 | 1.8 | 0 | 0.0052446 | 3.8603e-05 | 0 | 0.0015255 | 1.57e-07 | 0.0036804 | 2419690.7399 | 17809.8717 | 0 | 703792.8886 | 72.5438 | 1698015.4359
20 | 0.4 | 2.1 | 0 | 0.0057181 | 3.7378e-05 | 0 | 0.0015255 | 2.26e-07 | 0.004155 | 2638118.2107 | 17244.8809 | 0 | 703792.8886 | 104.3182 | 1916976.123
20 | 0.4 | 2.4 | 0 | 0.0060128 | 3.6746e-05 | 0 | 0.0015255 | 2.78e-07 | 0.0044504 | 2774115.8365 | 16953.2483 | 0 | 703792.8886 | 128.1295 | 2053241.5701
20 | 0.4 | 2.7 | 0 | 0.0061982 | 3.639e-05 | 0 | 0.0015255 | 3.14e-07 | 0.0046361 | 2859644.8842 | 16789.1495 | 0 | 703792.8886 | 144.8076 | 2138918.0385
20 | 0.4 | 3 | 0 | 0.0063134 | 3.6184e-05 | 0 | 0.0015255 | 3.38e-07 | 0.0047515 | 2912800.5798 | 16693.8391 | 0 | 703792.8886 | 155.8646 | 2192157.9876
20 | 0 | 0.3 | 45 | 0.036392 | 2.6857e-05 | 0 | 0 | 0.00068555 | 0.03568 | 16790080.2388 | 12390.9672 | 0 | 0 | 316288.9386 | 16461400.333
20 | 0 | 0.6 | 45 | 0.025737 | 2.2584e-05 | 0 | 0 | 0.00048476 | 0.025229 | 11874037.3765 | 10419.5199 | 0 | 0 | 223650.0533 | 11639967.8033
20 | 0 | 0.9 | 45 | 0.021016 | 2.0407e-05 | 0 | 0 | 0.0003958 | 0.0206 | 9696018.5164 | 9415.0991 | 0 | 0 | 182609.5038 | 9503993.9135
20 | 0 | 1.2 | 45 | 0.018202 | 1.8991e-05 | 0 | 0 | 0.00034278 | 0.01784 | 8397606.3728 | 8761.737 | 0 | 0 | 158144.4693 | 8230700.1665
20 | 0 | 1.5 | 45 | 0.016281 | 1.796e-05 | 0 | 0 | 0.00030659 | 0.015956 | 7511497.0825 | 8286.3392 | 0 | 0 | 141448.7134 | 7361762.0299
20 | 0 | 1.8 | 45 | 0.014863 | 1.716e-05 | 0 | 0 | 0.00027988 | 0.014566 | 6857380.0861 | 7917.1231 | 0 | 0 | 129124.4185 | 6720338.5446
20 | 0 | 2.1 | 45 | 0.013761 | 1.6511e-05 | 0 | 0 | 0.00025911 | 0.013486 | 6348988.3037 | 7617.8199 | 0 | 0 | 119545.982 | 6221824.5019
20 | 0 | 2.4 | 45 | 0.012873 | 1.5969e-05 | 0 | 0 | 0.00024238 | 0.012615 | 5939176.6415 | 7367.7132 | 0 | 0 | 111825.0266 | 5819983.9017
20 | 0 | 2.7 | 45 | 0.012137 | 1.5506e-05 | 0 | 0 | 0.00022852 | 0.011893 | 5599717.0188 | 7153.9283 | 0 | 0 | 105429.6462 | 5487133.4443
20 | 0 | 3 | 45 | 0.011515 | 1.5103e-05 | 0 | 0 | 0.00021679 | 0.011283 | 5312539.1502 | 6967.9529 | 0 | 0 | 100019.3445 | 5205551.8528
20 | 0.0444 | 0.3 | 45 | 0.031292 | 2.6008e-05 | 0 | 0.00016933 | 0.00054345 | 0.030553 | 14437070.0609 | 11999.1062 | 0 | 78121.0106 | 250729.3825 | 14096220.5615
20 | 0.0444 | 0.6 | 45 | 0.023238 | 2.2747e-05 | 0 | 0.00016933 | 0.0003801 | 0.022666 | 10721358.0586 | 10494.6519 | 0 | 78121.0106 | 175364.4785 | 10457377.9175
20 | 0.0444 | 0.9 | 45 | 0.019381 | 2.1011e-05 | 0 | 0.00016933 | 0.00030001 | 0.018891 | 8941829.3869 | 9693.739 | 0 | 78121.0106 | 138413.981 | 8715600.6563
20 | 0.0444 | 1.2 | 45 | 0.016997 | 1.9865e-05 | 0 | 0.00016933 | 0.00024989 | 0.016558 | 7841982.5635 | 9164.9083 | 0 | 78121.0106 | 115291.421 | 7639405.2236
20 | 0.0444 | 1.5 | 45 | 0.015334 | 1.9026e-05 | 0 | 0.00016933 | 0.00021475 | 0.014931 | 7074702.171 | 8777.8707 | 0 | 78121.0106 | 99077.2141 | 6888726.0756
20 | 0.0444 | 1.8 | 45 | 0.014088 | 1.8373e-05 | 0 | 0.00016933 | 0.00018841 | 0.013712 | 6499665.0195 | 8476.7584 | 0 | 78121.0106 | 86925.3345 | 6326141.916
20 | 0.0444 | 2.1 | 45 | 0.013108 | 1.7844e-05 | 0 | 0.00016933 | 0.00016778 | 0.012753 | 6047705.6702 | 8232.7732 | 0 | 78121.0106 | 77410.209 | 5883941.6774
20 | 0.0444 | 2.4 | 45 | 0.012312 | 1.7403e-05 | 0 | 0.00016933 | 0.00015113 | 0.011974 | 5680210.804 | 8029.245 | 0 | 78121.0106 | 69724.1181 | 5524336.4302
20 | 0.0444 | 2.7 | 45 | 0.011647 | 1.7027e-05 | 0 | 0.00016933 | 0.00013735 | 0.011324 | 5373681.3022 | 7855.7148 | 0 | 78121.0106 | 63368.8849 | 5224335.6919
20 | 0.0444 | 3 | 45 | 0.011082 | 1.6701e-05 | 0 | 0.00016933 | 0.00012575 | 0.01077 | 5112877.6679 | 7705.219 | 0 | 78121.0106 | 58017.5626 | 4969033.8757
20 | 0.0889 | 0.3 | 45 | 0.026113 | 2.5202e-05 | 0 | 0.00033903 | 0.00033337 | 0.025415 | 12047565.4486 | 11627.5226 | 0 | 156417.9695 | 153806.1481 | 11725713.8085
20 | 0.0889 | 0.6 | 45 | 0.020681 | 2.3008e-05 | 0 | 0.00033903 | 0.00022149 | 0.020097 | 9541347.5564 | 10614.9242 | 0 | 156417.9695 | 102190.1217 | 9272124.541
20 | 0.0889 | 0.9 | 45 | 0.017703 | 2.1719e-05 | 0 | 0.00033903 | 0.0001636 | 0.017178 | 8167351.1464 | 10020.4773 | 0 | 156417.9695 | 75480.9609 | 7925431.7387
20 | 0.0889 | 1.2 | 45 | 0.015762 | 2.0842e-05 | 0 | 0.00033903 | 0.00012832 | 0.015274 | 7272015.284 | 9615.9834 | 0 | 156417.9695 | 59202.7957 | 7046778.5354
20 | 0.0889 | 1.5 | 45 | 0.014367 | 2.0193e-05 | 0 | 0.00033903 | 0.00010463 | 0.013904 | 6628632.7729 | 9316.4035 | 0 | 156417.9695 | 48273.6749 | 6414624.725
20 | 0.0889 | 1.8 | 45 | 0.013302 | 1.9686e-05 | 0 | 0.00033903 | 8.7691e-05 | 0.012855 | 6137015.4966 | 9082.3475 | 0 | 156417.9695 | 40457.7224 | 5931057.4572
20 | 0.0889 | 2.1 | 45 | 0.012453 | 1.9275e-05 | 0 | 0.00033903 | 7.5022e-05 | 0.012019 | 5745220.7843 | 8892.6492 | 0 | 156417.9695 | 34612.3101 | 5545297.8555
20 | 0.0889 | 2.4 | 45 | 0.011755 | 1.8932e-05 | 0 | 0.00033903 | 6.5222e-05 | 0.011332 | 5423267.0796 | 8734.7324 | 0 | 156417.9695 | 30091.2917 | 5228023.0861
20 | 0.0889 | 2.7 | 45 | 0.011168 | 1.8642e-05 | 0 | 0.00033903 | 5.7442e-05 | 0.010753 | 5152466.1627 | 8600.5649 | 0 | 156417.9695 | 26501.5756 | 4960946.0527
20 | 0.0889 | 3 | 45 | 0.010665 | 1.839e-05 | 0 | 0.00033903 | 5.1132e-05 | 0.010256 | 4920476.2843 | 8484.7301 | 0 | 156417.9695 | 23590.3843 | 4731983.2004
20 | 0.13333 | 0.3 | 45 | 0.020966 | 2.4507e-05 | 0 | 0.00050849 | 0.00014756 | 0.020285 | 9672759.1415 | 11306.5635 | 0 | 234597.043 | 68079.402 | 9358776.133
20 | 0.13333 | 0.6 | 45 | 0.018169 | 2.3405e-05 | 0 | 0.00050849 | 0.00010536 | 0.017532 | 8382659.926 | 10798.028 | 0 | 234597.043 | 48609.1517 | 8088655.7033
20 | 0.13333 | 0.9 | 45 | 0.016077 | 2.2558e-05 | 0 | 0.00050849 | 7.7747e-05 | 0.015468 | 7417326.602 | 10407.2793 | 0 | 234597.043 | 35869.7661 | 7136452.5135
20 | 0.13333 | 1.2 | 45 | 0.014582 | 2.1943e-05 | 0 | 0.00050849 | 6.0409e-05 | 0.013991 | 6727635.4785 | 10123.722 | 0 | 234597.043 | 27870.597 | 6455044.1165
20 | 0.13333 | 1.5 | 45 | 0.013456 | 2.1477e-05 | 0 | 0.00050849 | 4.8777e-05 | 0.012878 | 6208246.8464 | 9908.6293 | 0 | 234597.043 | 22503.9842 | 5941237.1899
20 | 0.13333 | 1.8 | 45 | 0.012571 | 2.1109e-05 | 0 | 0.00050849 | 4.0525e-05 | 0.012 | 5799600.7096 | 9739.1234 | 0 | 234597.043 | 18696.6987 | 5536567.8446
20 | 0.13333 | 2.1 | 45 | 0.01185 | 2.0811e-05 | 0 | 0.00050849 | 3.4412e-05 | 0.011286 | 5467238.8522 | 9601.5879 | 0 | 234597.043 | 15876.3194 | 5207163.9019
20 | 0.13333 | 2.4 | 45 | 0.011249 | 2.0564e-05 | 0 | 0.00050849 | 2.9727e-05 | 0.01069 | 5189955.5757 | 9487.4604 | 0 | 234597.043 | 13715.1956 | 4932155.8767
20 | 0.13333 | 2.7 | 45 | 0.010738 | 2.0355e-05 | 0 | 0.00050849 | 2.604e-05 | 0.010183 | 4953955.0087 | 9391.0725 | 0 | 234597.043 | 12013.9155 | 4697952.9777
20 | 0.13333 | 3 | 45 | 0.010295 | 2.0176e-05 | 0 | 0.00050849 | 2.3072e-05 | 0.0097435 | 4749839.81 | 9308.507 | 0 | 234597.043 | 10644.8271 | 4495289.4328
20 | 0.17778 | 0.3 | 45 | 0.015902 | 2.4069e-05 | 0 | 0.00067798 | 4.6743e-05 | 0.015153 | 7336666.3477 | 11104.3989 | 0 | 312797.2304 | 21565.4986 | 6991199.2198
20 | 0.17778 | 0.6 | 45 | 0.015713 | 2.4001e-05 | 0 | 0.00067798 | 4.5211e-05 | 0.014966 | 7249596.3432 | 11073.2646 | 0 | 312797.2304 | 20858.6015 | 6904867.2467
20 | 0.17778 | 0.9 | 45 | 0.014495 | 2.3568e-05 | 0 | 0.00067798 | 3.5995e-05 | 0.013758 | 6687537.9514 | 10873.4824 | 0 | 312797.2304 | 16607.0295 | 6347260.2091
20 | 0.17778 | 1.2 | 45 | 0.013438 | 2.3198e-05 | 0 | 0.00067798 | 2.895e-05 | 0.012708 | 6200006.4583 | 10702.8911 | 0 | 312797.2304 | 13356.4486 | 5863149.8882
20 | 0.17778 | 1.5 | 45 | 0.012576 | 2.2903e-05 | 0 | 0.00067798 | 2.3847e-05 | 0.011851 | 5802087.9643 | 10566.6955 | 0 | 312797.2304 | 11002.2311 | 5467721.8073
20 | 0.17778 | 1.8 | 45 | 0.011866 | 2.2667e-05 | 0 | 0.00067798 | 2.0077e-05 | 0.011145 | 5474489.2254 | 10457.5384 | 0 | 312797.2304 | 9262.7643 | 5141971.6924
20 | 0.17778 | 2.1 | 45 | 0.011271 | 2.2474e-05 | 0 | 0.00067798 | 1.7212e-05 | 0.010553 | 5200045.8813 | 10368.8563 | 0 | 312797.2304 | 7941.166 | 4868938.6286
20 | 0.17778 | 2.4 | 45 | 0.010764 | 2.2316e-05 | 0 | 0.00067798 | 1.4979e-05 | 0.010049 | 4966212.5462 | 10295.8217 | 0 | 312797.2304 | 6910.7317 | 4636208.7625
20 | 0.17778 | 2.7 | 45 | 0.010326 | 2.2184e-05 | 0 | 0.00067798 | 1.3198e-05 | 0.0096125 | 4764010.197 | 10234.9596 | 0 | 312797.2304 | 6089.1308 | 4434888.8762
20 | 0.17778 | 3 | 45 | 0.0099421 | 2.2073e-05 | 0 | 0.00067798 | 1.1751e-05 | 0.0092303 | 4586934.1281 | 10183.7416 | 0 | 312797.2304 | 5421.4147 | 4258531.7415
20 | 0.22222 | 0.3 | 45 | 0.010903 | 2.4326e-05 | 0 | 0.00084748 | 9.785e-06 | 0.010022 | 5030408.8419 | 11223.2023 | 0 | 390995.6582 | 4514.4049 | 4623675.5765
20 | 0.22222 | 0.6 | 45 | 0.013291 | 2.4906e-05 | 0 | 0.00084748 | 1.805e-05 | 0.0124 | 6131919.3235 | 11490.7471 | 0 | 390995.6582 | 8327.4931 | 5721105.425
20 | 0.22222 | 0.9 | 45 | 0.012936 | 2.4811e-05 | 0 | 0.00084748 | 1.6621e-05 | 0.012047 | 5968196.5404 | 11446.8639 | 0 | 390995.6582 | 7668.3571 | 5558085.6613
20 | 0.22222 | 1.2 | 45 | 0.012312 | 2.465e-05 | 0 | 0.00084748 | 1.4282e-05 | 0.011425 | 5680226.265 | 11372.6374 | 0 | 390995.6582 | 6588.992 | 5271268.9774
20 | 0.22222 | 1.5 | 45 | 0.011709 | 2.4504e-05 | 0 | 0.00084748 | 1.2227e-05 | 0.010825 | 5402159.2211 | 11305.2096 | 0 | 390995.6582 | 5641.2748 | 4994217.0786
20 | 0.22222 | 1.8 | 45 | 0.011172 | 2.4383e-05 | 0 | 0.00084748 | 1.0562e-05 | 0.01029 | 5154502.5974 | 11249.4067 | 0 | 390995.6582 | 4873.114 | 4747384.4185
20 | 0.22222 | 2.1 | 45 | 0.010701 | 2.4285e-05 | 0 | 0.00084748 | 9.225e-06 | 0.0098203 | 4937177.1788 | 11204.378 | 0 | 390995.6582 | 4256.1773 | 4530720.9652
20 | 0.22222 | 2.4 | 45 | 0.010287 | 2.4207e-05 | 0 | 0.00084748 | 8.143e-06 | 0.0094074 | 4746189.1447 | 11168.3746 | 0 | 390995.6582 | 3756.8048 | 4340268.3071
20 | 0.22222 | 2.7 | 45 | 0.0099212 | 2.4145e-05 | 0 | 0.00084748 | 7.256e-06 | 0.0090424 | 4577313.7576 | 11139.7519 | 0 | 390995.6582 | 3347.6538 | 4171830.6936
20 | 0.22222 | 3 | 45 | 0.0095952 | 2.4096e-05 | 0 | 0.00084748 | 6.52e-06 | 0.0087171 | 4426900.3286 | 11117.1507 | 0 | 390995.6582 | 3008.1426 | 4021779.3772
20 | 0.26667 | 0.3 | 45 | 0.0059351 | 2.728e-05 | 0 | 0.001017 | 8.24e-07 | 0.0048901 | 2738260.9916 | 12586.1443 | 0 | 469195.8455 | 380.3385 | 2256098.6632
20 | 0.26667 | 0.6 | 45 | 0.010884 | 2.6326e-05 | 0 | 0.001017 | 6.531e-06 | 0.0098345 | 5021671.8919 | 12145.7662 | 0 | 469195.8455 | 3013.3117 | 4537316.9684
20 | 0.26667 | 0.9 | 45 | 0.011387 | 2.6381e-05 | 0 | 0.001017 | 7.556e-06 | 0.010336 | 5253746.2901 | 12171.0586 | 0 | 469195.8455 | 3486.029 | 4768893.3569
20 | 0.26667 | 1.2 | 45 | 0.011193 | 2.6358e-05 | 0 | 0.001017 | 7.148e-06 | 0.010142 | 5164029.1819 | 12160.5424 | 0 | 469195.8455 | 3298.0449 | 4679374.7491
20 | 0.26667 | 1.5 | 45 | 0.010848 | 2.6322e-05 | 0 | 0.001017 | 6.461e-06 | 0.0097985 | 5005022.8241 | 12144.2 | 0 | 469195.8455 | 2981.0826 | 4520701.6959
20 | 0.26667 | 1.8 | 45 | 0.010484 | 2.6292e-05 | 0 | 0.001017 | 5.782e-06 | 0.0094346 | 4836782.3001 | 12130.426 | 0 | 469195.8455 | 2667.7623 | 4352788.2663
20 | 0.26667 | 2.1 | 45 | 0.010136 | 2.6272e-05 | 0 | 0.001017 | 5.179e-06 | 0.0090872 | 4676201.8667 | 12121.0604 | 0 | 469195.8455 | 2389.2689 | 4192495.6919
20 | 0.26667 | 2.4 | 45 | 0.0098139 | 2.6261e-05 | 0 | 0.001017 | 4.658e-06 | 0.008766 | 4527782.3373 | 12116.086 | 0 | 469195.8455 | 2149.2129 | 4044321.1929
20 | 0.26667 | 2.7 | 45 | 0.0095196 | 2.6259e-05 | 0 | 0.001017 | 4.213e-06 | 0.0084722 | 4392021.2404 | 12114.9912 | 0 | 469195.8455 | 1943.8115 | 3908766.5921
20 | 0.26667 | 3 | 45 | 0.009251 | 2.6264e-05 | 0 | 0.001017 | 3.832e-06 | 0.008204 | 4268102.55 | 12117.1863 | 0 | 469195.8455 | 1767.8323 | 3785021.6858
20 | 0.31111 | 0.3 | 45 | 0.0015212 | 9.3226e-05 | 0 | 0.0011865 | 0 | 0.00024151 | 701830.5506 | 43011.2631 | 0 | 547394.2734 | 0.03396 | 111424.9801
20 | 0.31111 | 0.6 | 45 | 0.0084859 | 2.8713e-05 | 0 | 0.0011865 | 1.978e-06 | 0.0072688 | 3915109.1692 | 13246.9997 | 0 | 547394.2734 | 912.7494 | 3353555.1467
20 | 0.31111 | 0.9 | 45 | 0.0098442 | 2.8435e-05 | 0 | 0.0011865 | 3.287e-06 | 0.008626 | 4541748.6258 | 13118.8848 | 0 | 547394.2734 | 1516.6585 | 3979718.8091
20 | 0.31111 | 1.2 | 45 | 0.010078 | 2.841e-05 | 0 | 0.0011865 | 3.558e-06 | 0.0088596 | 4649637.1472 | 13107.5792 | 0 | 547394.2734 | 1641.4564 | 4087493.8382
20 | 0.31111 | 1.5 | 45 | 0.0099906 | 2.8419e-05 | 0 | 0.0011865 | 3.455e-06 | 0.0087722 | 4609296.7785 | 13111.498 | 0 | 547394.2734 | 1594.0399 | 4047196.9673
20 | 0.31111 | 1.8 | 45 | 0.0097975 | 2.8441e-05 | 0 | 0.0011865 | 3.235e-06 | 0.0085793 | 4520209.2396 | 13121.4644 | 0 | 547394.2734 | 1492.5094 | 3958200.9924
20 | 0.31111 | 2.1 | 45 | 0.009572 | 2.8471e-05 | 0 | 0.0011865 | 2.99e-06 | 0.0083541 | 4416187.2372 | 13135.5215 | 0 | 547394.2734 | 1379.4138 | 3854278.0286
20 | 0.31111 | 2.4 | 45 | 0.0093423 | 2.8508e-05 | 0 | 0.0011865 | 2.753e-06 | 0.0081245 | 4310197.8354 | 13152.7326 | 0 | 547394.2734 | 1270.0919 | 3748380.7375
20 | 0.31111 | 2.7 | 45 | 0.0091196 | 2.8551e-05 | 0 | 0.0011865 | 2.535e-06 | 0.007902 | 4207444.7849 | 13172.4306 | 0 | 547394.2734 | 1169.6714 | 3645708.4095
20 | 0.31111 | 3 | 45 | 0.0089082 | 2.8598e-05 | 0 | 0.0011865 | 2.339e-06 | 0.0076908 | 4109937.0072 | 13194.0918 | 0 | 547394.2734 | 1079.3205 | 3548269.3215
20 | 0.35556 | 0.3 | 45 | 0.0067622 | 3.2475e-05 | 0 | 0.001356 | 6.17e-07 | 0.0053732 | 3119863.9188 | 14982.9395 | 0 | 625594.4607 | 284.6253 | 2479001.8933
20 | 0.35556 | 0.6 | 45 | 0.0060926 | 3.3323e-05 | 0 | 0.001356 | 4.14e-07 | 0.0047029 | 2810926.195 | 15373.9315 | 0 | 625594.4607 | 191.1127 | 2169766.6901
20 | 0.35556 | 0.9 | 45 | 0.0083039 | 3.1263e-05 | 0 | 0.001356 | 1.31e-06 | 0.0069154 | 3831148.9276 | 14423.5547 | 0 | 625594.4607 | 604.4075 | 3190526.5047
20 | 0.35556 | 1.2 | 45 | 0.0089653 | 3.0948e-05 | 0 | 0.001356 | 1.72e-06 | 0.0075766 | 4136265.5136 | 14278.1189 | 0 | 625594.4607 | 793.3241 | 3495599.6099
20 | 0.35556 | 1.5 | 45 | 0.0091346 | 3.0881e-05 | 0 | 0.001356 | 1.836e-06 | 0.0077459 | 4214370.694 | 14247.4184 | 0 | 625594.4607 | 847.2303 | 3573681.5846
20 | 0.35556 | 1.8 | 45 | 0.0091127 | 3.0889e-05 | 0 | 0.001356 | 1.821e-06 | 0.007724 | 4204290.6885 | 14251.2455 | 0 | 625594.4607 | 840.1421 | 3563604.8402
20 | 0.35556 | 2.1 | 45 | 0.0090096 | 3.093e-05 | 0 | 0.001356 | 1.75e-06 | 0.007621 | 4156724.2774 | 14269.8422 | 0 | 625594.4607 | 807.2193 | 3516052.7552
20 | 0.35556 | 2.4 | 45 | 0.0088717 | 3.0987e-05 | 0 | 0.001356 | 1.657e-06 | 0.0074831 | 4093088.7537 | 14296.152 | 0 | 625594.4607 | 764.5177 | 3452433.6234
20 | 0.35556 | 2.7 | 45 | 0.0087204 | 3.1053e-05 | 0 | 0.001356 | 1.559e-06 | 0.0073318 | 4023285.1749 | 14326.9888 | 0 | 625594.4607 | 719.4173 | 3382644.3081
20 | 0.35556 | 3 | 45 | 0.0085662 | 3.1126e-05 | 0 | 0.001356 | 1.464e-06 | 0.0071776 | 3952142.0488 | 14360.6671 | 0 | 625594.4607 | 675.2908 | 3311511.6302
20 | 0.4 | 0.3 | 45 | 0.012066 | 3.2316e-05 | 0 | 0.0015255 | 3.599e-06 | 0.010505 | 5566888.4795 | 14909.6275 | 0 | 703792.8886 | 1660.4268 | 4846525.5367
20 | 0.4 | 0.6 | 45 | 0.0037085 | 4.5911e-05 | 0 | 0.0015255 | 3.1e-08 | 0.0021371 | 1710993.9055 | 21181.9235 | 0 | 703792.8886 | 14.225 | 986004.8684
20 | 0.4 | 0.9 | 45 | 0.0067663 | 3.5465e-05 | 0 | 0.0015255 | 4.44e-07 | 0.0052049 | 3121711.9851 | 16362.4112 | 0 | 703792.8886 | 204.7284 | 2401351.9569
20 | 0.4 | 1.2 | 45 | 0.0078542 | 3.4203e-05 | 0 | 0.0015255 | 7.83e-07 | 0.0062938 | 3623653.0057 | 15780.1875 | 0 | 703792.8886 | 361.2306 | 2903718.6991
20 | 0.4 | 1.5 | 45 | 0.0082798 | 3.384e-05 | 0 | 0.0015255 | 9.52e-07 | 0.0067196 | 3820021.7394 | 15612.7698 | 0 | 703792.8886 | 439.2251 | 3100176.8559
20 | 0.4 | 1.8 | 45 | 0.008429 | 3.3727e-05 | 0 | 0.0015255 | 1.017e-06 | 0.0068688 | 3888839.8004 | 15560.3616 | 0 | 703792.8886 | 468.9838 | 3169017.5663
20 | 0.4 | 2.1 | 45 | 0.0084481 | 3.3713e-05 | 0 | 0.0015255 | 1.025e-06 | 0.0068879 | 3897654.7348 | 15553.8651 | 0 | 703792.8886 | 472.8892 | 3177835.0919
20 | 0.4 | 2.4 | 45 | 0.0084018 | 3.3747e-05 | 0 | 0.0015255 | 1.005e-06 | 0.0068416 | 3876319.2023 | 15569.6723 | 0 | 703792.8886 | 463.4735 | 3156493.1679
20 | 0.4 | 2.7 | 45 | 0.0083219 | 3.3808e-05 | 0 | 0.0015255 | 9.7e-07 | 0.0067616 | 3839424.1845 | 15597.6855 | 0 | 703792.8886 | 447.4849 | 3119586.1255
20 | 0.4 | 3 | 45 | 0.0082248 | 3.3884e-05 | 0 | 0.0015255 | 9.29e-07 | 0.0066645 | 3794613.6158 | 15632.8996 | 0 | 703792.8886 | 428.5617 | 3074759.2658
20 | 0 | 0.3 | 90 | 0.036392 | 2.6857e-05 | 0 | 0 | 0.00068555 | 0.03568 | 16790080.2388 | 12390.9672 | 0 | 0 | 316288.9386 | 16461400.333
20 | 0 | 0.6 | 90 | 0.025737 | 2.2584e-05 | 0 | 0 | 0.00048476 | 0.025229 | 11874037.3765 | 10419.5199 | 0 | 0 | 223650.0533 | 11639967.8033
20 | 0 | 0.9 | 90 | 0.021016 | 2.0407e-05 | 0 | 0 | 0.0003958 | 0.0206 | 9696018.5164 | 9415.0991 | 0 | 0 | 182609.5038 | 9503993.9135
20 | 0 | 1.2 | 90 | 0.018202 | 1.8991e-05 | 0 | 0 | 0.00034278 | 0.01784 | 8397606.3728 | 8761.737 | 0 | 0 | 158144.4693 | 8230700.1665
20 | 0 | 1.5 | 90 | 0.016281 | 1.796e-05 | 0 | 0 | 0.00030659 | 0.015956 | 7511497.0825 | 8286.3392 | 0 | 0 | 141448.7134 | 7361762.0299
20 | 0 | 1.8 | 90 | 0.014863 | 1.716e-05 | 0 | 0 | 0.00027988 | 0.014566 | 6857380.0861 | 7917.1231 | 0 | 0 | 129124.4185 | 6720338.5446
20 | 0 | 2.1 | 90 | 0.013761 | 1.6511e-05 | 0 | 0 | 0.00025911 | 0.013486 | 6348988.3037 | 7617.8199 | 0 | 0 | 119545.982 | 6221824.5019
20 | 0 | 2.4 | 90 | 0.012873 | 1.5969e-05 | 0 | 0 | 0.00024238 | 0.012615 | 5939176.6415 | 7367.7132 | 0 | 0 | 111825.0266 | 5819983.9017
20 | 0 | 2.7 | 90 | 0.012137 | 1.5506e-05 | 0 | 0 | 0.00022852 | 0.011893 | 5599717.0188 | 7153.9283 | 0 | 0 | 105429.6462 | 5487133.4443
20 | 0 | 3 | 90 | 0.011515 | 1.5103e-05 | 0 | 0 | 0.00021679 | 0.011283 | 5312539.1502 | 6967.9529 | 0 | 0 | 100019.3445 | 5205551.8528
20 | 0.0444 | 0.3 | 90 | 0.036524 | 2.7926e-05 | 0 | 0.00016933 | 0.00064746 | 0.03568 | 16851116.964 | 12884.0148 | 0 | 78121.0106 | 298715.8454 | 16461396.0931
20 | 0.0444 | 0.6 | 90 | 0.025856 | 2.3855e-05 | 0 | 0.00016933 | 0.00043373 | 0.025229 | 11929198.6719 | 11005.8566 | 0 | 78121.0106 | 200106.1214 | 11639965.6833
20 | 0.0444 | 0.9 | 90 | 0.021127 | 2.1814e-05 | 0 | 0.00016933 | 0.00033643 | 0.0206 | 9747393.5826 | 10063.9876 | 0 | 78121.0106 | 155216.0842 | 9503992.5002
20 | 0.0444 | 1.2 | 90 | 0.018307 | 2.0502e-05 | 0 | 0.00016933 | 0.00027748 | 0.01784 | 8446298.7638 | 9459.0132 | 0 | 78121.0106 | 128019.6334 | 8230699.1065
20 | 0.0444 | 1.5 | 90 | 0.016382 | 1.9559e-05 | 0 | 0.00016933 | 0.0002369 | 0.015956 | 7558204.9764 | 9023.6192 | 0 | 78121.0106 | 109299.1647 | 7361761.1819
20 | 0.0444 | 1.8 | 90 | 0.014961 | 1.8833e-05 | 0 | 0.00016933 | 0.00020686 | 0.014566 | 6902585.3069 | 8688.7863 | 0 | 78121.0106 | 95437.672 | 6720337.8379
20 | 0.0444 | 2.1 | 90 | 0.013857 | 1.825e-05 | 0 | 0.00016933 | 0.00018353 | 0.013486 | 6393041.0159 | 8419.8017 | 0 | 78121.0106 | 84676.3074 | 6221823.8962
20 | 0.0444 | 2.4 | 90 | 0.012967 | 1.7767e-05 | 0 | 0.00016933 | 0.00016481 | 0.012615 | 5982340.2558 | 8196.9194 | 0 | 78121.0106 | 76038.9541 | 5819983.3717
20 | 0.0444 | 2.7 | 90 | 0.012229 | 1.7357e-05 | 0 | 0.00016933 | 0.00014941 | 0.011893 | 5642194.6437 | 8007.9141 | 0 | 78121.0106 | 68932.7457 | 5487132.9732
20 | 0.0444 | 3 | 90 | 0.011606 | 1.7003e-05 | 0 | 0.00016933 | 0.00013649 | 0.011283 | 5354490.3376 | 7844.7318 | 0 | 78121.0106 | 62973.1663 | 5205551.4288
20 | 0.0889 | 0.3 | 90 | 0.036603 | 2.8997e-05 | 0 | 0.00033903 | 0.00055472 | 0.03568 | 16887117.2529 | 13378.173 | 0 | 156417.9695 | 255929.2668 | 16461391.8436
20 | 0.0889 | 0.6 | 90 | 0.025923 | 2.5129e-05 | 0 | 0.00033903 | 0.00032939 | 0.025229 | 11959943.2872 | 11593.5139 | 0 | 156417.9695 | 151968.2453 | 11639963.5586
20 | 0.0889 | 0.9 | 90 | 0.021194 | 2.3223e-05 | 0 | 0.00033903 | 0.0002318 | 0.0206 | 9778066.8177 | 10714.3376 | 0 | 156417.9695 | 106943.4269 | 9503991.0837
20 | 0.0889 | 1.2 | 90 | 0.018377 | 2.2017e-05 | 0 | 0.00033903 | 0.00017638 | 0.01784 | 8478649.9465 | 10157.86 | 0 | 156417.9695 | 81376.0729 | 8230698.0442
20 | 0.0889 | 1.5 | 90 | 0.016457 | 2.116e-05 | 0 | 0.00033903 | 0.00014069 | 0.015956 | 7592848.7475 | 9762.5598 | 0 | 156417.9695 | 64907.8862 | 7361760.332
20 | 0.0889 | 1.8 | 90 | 0.015042 | 2.0509e-05 | 0 | 0.00033903 | 0.00011589 | 0.014566 | 6939683.48 | 9462.1876 | 0 | 156417.9695 | 53466.1933 | 6720337.1297
20 | 0.0889 | 2.1 | 90 | 0.013942 | 1.9992e-05 | 0 | 0.00033903 | 9.7745e-05 | 0.013486 | 6432561.0382 | 9223.5899 | 0 | 156417.9695 | 45096.1898 | 6221823.2891
20 | 0.0889 | 2.4 | 90 | 0.013057 | 1.9568e-05 | 0 | 0.00033903 | 8.3962e-05 | 0.012615 | 6024166.0766 | 9027.9932 | 0 | 156417.9695 | 38737.2734 | 5819982.8405
20 | 0.0889 | 2.7 | 90 | 0.012325 | 1.9212e-05 | 0 | 0.00033903 | 7.3182e-05 | 0.011893 | 5686177.7162 | 8863.8235 | 0 | 156417.9695 | 33763.4221 | 5487132.5011
20 | 0.0889 | 3 | 90 | 0.011705 | 1.8908e-05 | 0 | 0.00033903 | 6.4551e-05 | 0.011283 | 5400473.914 | 8723.4855 | 0 | 156417.9695 | 29781.4552 | 5205551.0039
20 | 0.13333 | 0.3 | 90 | 0.036666 | 3.0066e-05 | 0 | 0.00050849 | 0.00044792 | 0.03568 | 16916511.294 | 13871.5873 | 0 | 234597.043 | 206655.0631 | 16461387.6006
20 | 0.13333 | 0.6 | 90 | 0.025999 | 2.6401e-05 | 0 | 0.00050849 | 0.0002352 | 0.025229 | 11995252.4525 | 12180.2865 | 0 | 234597.043 | 108513.6859 | 11639961.4371
20 | 0.13333 | 0.9 | 90 | 0.021286 | 2.4631e-05 | 0 | 0.00050849 | 0.00015273 | 0.0206 | 9820413.9765 | 11363.7086 | 0 | 234597.043 | 70463.5556 | 9503989.6694
20 | 0.13333 | 1.2 | 90 | 0.018482 | 2.3529e-05 | 0 | 0.00050849 | 0.00010979 | 0.01784 | 8526803.5672 | 10855.6546 | 0 | 234597.043 | 50653.8861 | 8230696.9834
20 | 0.13333 | 1.5 | 90 | 0.016572 | 2.2759e-05 | 0 | 0.00050849 | 8.3937e-05 | 0.015956 | 7645582.6718 | 10500.3879 | 0 | 234597.043 | 38725.7575 | 7361759.4834
20 | 0.13333 | 1.8 | 90 | 0.015164 | 2.2183e-05 | 0 | 0.00050849 | 6.6906e-05 | 0.014566 | 6996036.0878 | 10234.4245 | 0 | 234597.043 | 30868.1978 | 6720336.4225
20 | 0.13333 | 2.1 | 90 | 0.014071 | 2.1732e-05 | 0 | 0.00050849 | 5.4971e-05 | 0.013486 | 6491807.8027 | 10026.1679 | 0 | 234597.043 | 25361.9089 | 6221822.6829
20 | 0.13333 | 2.4 | 90 | 0.013191 | 2.1367e-05 | 0 | 0.00050849 | 4.6219e-05 | 0.012615 | 6085761.0651 | 9857.8159 | 0 | 234597.043 | 21323.8961 | 5819982.3101
20 | 0.13333 | 2.7 | 90 | 0.012462 | 2.1065e-05 | 0 | 0.00050849 | 3.9573e-05 | 0.011893 | 5749704.8947 | 9718.4442 | 0 | 234597.043 | 18257.3778 | 5487132.0296
20 | 0.13333 | 3 | 90 | 0.011847 | 2.081e-05 | 0 | 0.00050849 | 3.4383e-05 | 0.011283 | 5465611.6655 | 9600.9161 | 0 | 234597.043 | 15863.1268 | 5205550.5796
20 | 0.17778 | 0.3 | 90 | 0.036742 | 3.1136e-05 | 0 | 0.00067798 | 0.0003528 | 0.03568 | 16951317.1718 | 14365.135 | 0 | 312797.2304 | 162771.4501 | 16461383.3563
20 | 0.17778 | 0.6 | 90 | 0.026103 | 2.7673e-05 | 0 | 0.00067798 | 0.00016795 | 0.025229 | 12043010.7444 | 12767.2177 | 0 | 312797.2304 | 77486.9814 | 11639959.315
20 | 0.17778 | 0.9 | 90 | 0.021407 | 2.6039e-05 | 0 | 0.00067798 | 0.00010336 | 0.0206 | 9876484.4795 | 12013.255 | 0 | 312797.2304 | 47685.7395 | 9503988.2546
20 | 0.17778 | 1.2 | 90 | 0.018615 | 2.5042e-05 | 0 | 0.00067798 | 7.1822e-05 | 0.01784 | 8588182.8405 | 11553.6379 | 0 | 312797.2304 | 33136.0499 | 8230695.9223
20 | 0.17778 | 1.5 | 90 | 0.016712 | 2.4359e-05 | 0 | 0.00067798 | 5.3639e-05 | 0.015956 | 7710541.5728 | 11238.4154 | 0 | 312797.2304 | 24747.2925 | 7361758.6346
20 | 0.17778 | 1.8 | 90 | 0.01531 | 2.3857e-05 | 0 | 0.00067798 | 4.203e-05 | 0.014566 | 7063531.1595 | 11006.87 | 0 | 312797.2304 | 19391.344 | 6720335.7152
20 | 0.17778 | 2.1 | 90 | 0.014221 | 2.3472e-05 | 0 | 0.00067798 | 3.4085e-05 | 0.013486 | 6561173.8389 | 10828.9628 | 0 | 312797.2304 | 15725.5691 | 6221822.0766
20 | 0.17778 | 2.4 | 90 | 0.013344 | 2.3166e-05 | 0 | 0.00067798 | 2.8364e-05 | 0.012615 | 6156553.2355 | 10687.8627 | 0 | 312797.2304 | 13086.3628 | 5819981.7796
20 | 0.17778 | 2.7 | 90 | 0.012618 | 2.2917e-05 | 0 | 0.00067798 | 2.4084e-05 | 0.011893 | 5821613.6251 | 10573.2958 | 0 | 312797.2304 | 11111.5409 | 5487131.558
20 | 0.17778 | 3 | 90 | 0.012004 | 2.2712e-05 | 0 | 0.00067798 | 2.0782e-05 | 0.011283 | 5538414.2232 | 10478.5838 | 0 | 312797.2304 | 9588.2538 | 5205550.1552
20 | 0.22222 | 0.3 | 90 | 0.036837 | 3.2206e-05 | 0 | 0.00084748 | 0.00027714 | 0.03568 | 16995096.0669 | 14858.6717 | 0 | 390995.6582 | 127862.6247 | 16461379.1122
20 | 0.22222 | 0.6 | 90 | 0.026229 | 2.8945e-05 | 0 | 0.00084748 | 0.00012281 | 0.025229 | 12100965.7048 | 13354.1359 | 0 | 390995.6582 | 56658.7179 | 11639957.1929
20 | 0.22222 | 0.9 | 90 | 0.021548 | 2.7446e-05 | 0 | 0.00084748 | 7.3013e-05 | 0.0206 | 9941331.0084 | 12662.787 | 0 | 390995.6582 | 33685.7233 | 9503986.8399
20 | 0.22222 | 1.2 | 90 | 0.018764 | 2.6555e-05 | 0 | 0.00084748 | 4.9716e-05 | 0.01784 | 8656879.4552 | 12251.6055 | 0 | 390995.6582 | 22937.3302 | 8230694.8613
20 | 0.22222 | 1.5 | 90 | 0.016867 | 2.5959e-05 | 0 | 0.00084748 | 3.6637e-05 | 0.015956 | 7781632.8129 | 11976.4263 | 0 | 390995.6582 | 16902.9426 | 7361757.7857
20 | 0.22222 | 1.8 | 90 | 0.015468 | 2.5531e-05 | 0 | 0.00084748 | 2.8437e-05 | 0.014566 | 7136229.7704 | 11779.2983 | 0 | 390995.6582 | 13119.8061 | 6720335.0078
20 | 0.22222 | 2.1 | 90 | 0.014381 | 2.5212e-05 | 0 | 0.00084748 | 2.2899e-05 | 0.013486 | 6635013.572 | 11631.7397 | 0 | 390995.6582 | 10564.7038 | 6221821.4703
20 | 0.22222 | 2.4 | 90 | 0.013506 | 2.4965e-05 | 0 | 0.00084748 | 1.8952e-05 | 0.012615 | 6231238.4662 | 11517.8909 | 0 | 390995.6582 | 8743.668 | 5819981.2491
20 | 0.22222 | 2.7 | 90 | 0.012782 | 2.477e-05 | 0 | 0.00084748 | 1.6022e-05 | 0.011893 | 5896946.7456 | 11428.1283 | 0 | 390995.6582 | 7391.8727 | 5487131.0865
20 | 0.22222 | 3 | 90 | 0.012169 | 2.4614e-05 | 0 | 0.00084748 | 1.3776e-05 | 0.011283 | 5614257.4749 | 11356.2319 | 0 | 390995.6582 | 6355.8541 | 5205549.7307
20 | 0.26667 | 0.3 | 90 | 0.03695 | 3.3276e-05 | 0 | 0.001017 | 0.00021958 | 0.03568 | 17047229.9116 | 15352.2197 | 0 | 469195.8455 | 101306.9784 | 16461374.868
20 | 0.26667 | 0.6 | 90 | 0.026369 | 3.0217e-05 | 0 | 0.001017 | 9.2438e-05 | 0.025229 | 12165739.4253 | 13941.0673 | 0 | 469195.8455 | 42647.4417 | 11639955.0708
20 | 0.26667 | 0.9 | 90 | 0.021699 | 2.8854e-05 | 0 | 0.001017 | 5.3732e-05 | 0.0206 | 10011283.6706 | 13312.3336 | 0 | 469195.8455 | 24790.0663 | 9503985.4252
20 | 0.26667 | 1.2 | 90 | 0.018921 | 2.8068e-05 | 0 | 0.001017 | 3.6126e-05 | 0.01784 | 8729506.5259 | 12949.5888 | 0 | 469195.8455 | 16667.2913 | 8230693.8003
20 | 0.26667 | 1.5 | 90 | 0.017027 | 2.7558e-05 | 0 | 0.001017 | 2.6406e-05 | 0.015956 | 7855850.1812 | 12714.454 | 0 | 469195.8455 | 12182.9448 | 7361756.9369
20 | 0.26667 | 1.8 | 90 | 0.015631 | 2.7206e-05 | 0 | 0.001017 | 2.0381e-05 | 0.014566 | 7211484.7494 | 12551.744 | 0 | 469195.8455 | 9402.8595 | 6720334.3004
20 | 0.26667 | 2.1 | 90 | 0.014546 | 2.6952e-05 | 0 | 0.001017 | 1.6343e-05 | 0.013486 | 6710991.4188 | 12434.5347 | 0 | 469195.8455 | 7540.1745 | 6221820.864
20 | 0.26667 | 2.4 | 90 | 0.013672 | 2.6764e-05 | 0 | 0.001017 | 1.3483e-05 | 0.012615 | 6307745.0859 | 12347.9379 | 0 | 469195.8455 | 6220.5839 | 5819980.7185
20 | 0.26667 | 2.7 | 90 | 0.012948 | 2.6623e-05 | 0 | 0.001017 | 1.137e-05 | 0.011893 | 5973855.0391 | 12282.98 | 0 | 469195.8455 | 5245.5986 | 5487130.6149
20 | 0.26667 | 3 | 90 | 0.012336 | 2.6517e-05 | 0 | 0.001017 | 9.756e-06 | 0.011283 | 5691480.2179 | 12233.8997 | 0 | 469195.8455 | 4501.1663 | 5205549.3063
20 | 0.31111 | 0.3 | 90 | 0.037077 | 3.4345e-05 | 0 | 0.0011865 | 0.00017631 | 0.03568 | 17105952.628 | 15845.7566 | 0 | 547394.2734 | 81341.9741 | 16461370.6239
20 | 0.31111 | 0.6 | 90 | 0.026519 | 3.1489e-05 | 0 | 0.0011865 | 7.1532e-05 | 0.025229 | 12234877.7165 | 14527.9856 | 0 | 547394.2734 | 33002.5087 | 11639952.9487
20 | 0.31111 | 0.9 | 90 | 0.021857 | 3.0262e-05 | 0 | 0.0011865 | 4.0952e-05 | 0.0206 | 10084233.7878 | 13961.8657 | 0 | 547394.2734 | 18893.6383 | 9503984.0105
20 | 0.31111 | 1.2 | 90 | 0.019083 | 2.9581e-05 | 0 | 0.0011865 | 2.7305e-05 | 0.01784 | 8804332.2052 | 13647.5566 | 0 | 547394.2734 | 12597.6359 | 8230692.7392
20 | 0.31111 | 1.5 | 90 | 0.017192 | 2.9158e-05 | 0 | 0.0011865 | 1.9854e-05 | 0.015956 | 7931762.9002 | 13452.4651 | 0 | 547394.2734 | 9160.0736 | 7361756.0881
20 | 0.31111 | 1.8 | 90 | 0.015797 | 2.888e-05 | 0 | 0.0011865 | 1.5268e-05 | 0.014566 | 7288096.3751 | 13324.1724 | 0 | 547394.2734 | 7044.3362 | 6720333.5931
20 | 0.31111 | 2.1 | 90 | 0.014713 | 2.8692e-05 | 0 | 0.0011865 | 1.2212e-05 | 0.013486 | 6788085.8566 | 13237.3117 | 0 | 547394.2734 | 5634.0138 | 6221820.2577
20 | 0.31111 | 2.4 | 90 | 0.01384 | 2.8563e-05 | 0 | 0.0011865 | 1.0054e-05 | 0.012615 | 6385191.1253 | 13177.9663 | 0 | 547394.2734 | 4638.6976 | 5819980.188
20 | 0.31111 | 2.7 | 90 | 0.013117 | 2.8476e-05 | 0 | 0.0011865 | 8.465e-06 | 0.011893 | 6051567.7024 | 13137.8126 | 0 | 547394.2734 | 3905.4731 | 5487130.1433
20 | 0.31111 | 3 | 90 | 0.012505 | 2.8419e-05 | 0 | 0.0011865 | 7.254e-06 | 0.011283 | 5769401.6531 | 13111.5479 | 0 | 547394.2734 | 3346.9499 | 5205548.8819
20 | 0.35556 | 0.3 | 90 | 0.037215 | 3.5415e-05 | 0 | 0.001356 | 0.00014364 | 0.03568 | 17169571.9804 | 16339.3048 | 0 | 625594.4607 | 66271.8352 | 16461366.3796
20 | 0.35556 | 0.6 | 90 | 0.026675 | 3.2761e-05 | 0 | 0.001356 | 5.6729e-05 | 0.025229 | 12306832.8511 | 15114.9173 | 0 | 625594.4607 | 26172.6465 | 11639950.8266
20 | 0.35556 | 0.9 | 90 | 0.022019 | 3.167e-05 | 0 | 0.001356 | 3.2133e-05 | 0.0206 | 10159013.3591 | 14611.4125 | 0 | 625594.4607 | 14824.8901 | 9503982.5957
20 | 0.35556 | 1.2 | 90 | 0.019248 | 3.1094e-05 | 0 | 0.001356 | 2.1303e-05 | 0.01784 | 8880460.2111 | 14345.5402 | 0 | 625594.4607 | 9828.5321 | 8230691.6782
20 | 0.35556 | 1.5 | 90 | 0.017359 | 3.0758e-05 | 0 | 0.001356 | 1.5435e-05 | 0.015956 | 8008661.436 | 14190.4929 | 0 | 625594.4607 | 7121.2431 | 7361755.2392
20 | 0.35556 | 1.8 | 90 | 0.015965 | 3.0554e-05 | 0 | 0.001356 | 1.1841e-05 | 0.014566 | 7365487.1196 | 14096.6182 | 0 | 625594.4607 | 5463.155 | 6720332.8857
20 | 0.35556 | 2.1 | 90 | 0.014882 | 3.0432e-05 | 0 | 0.001356 | 9.454e-06 | 0.013486 | 6865815.9245 | 14040.1069 | 0 | 625594.4607 | 4361.7054 | 6221819.6514
20 | 0.35556 | 2.4 | 90 | 0.014009 | 3.0362e-05 | 0 | 0.001356 | 7.773e-06 | 0.012615 | 6463168.4901 | 14008.0134 | 0 | 625594.4607 | 3586.3585 | 5819979.6575
20 | 0.35556 | 2.7 | 90 | 0.013286 | 3.0329e-05 | 0 | 0.001356 | 6.538e-06 | 0.011893 | 6129733.1025 | 13992.6645 | 0 | 625594.4607 | 3016.3055 | 5487129.6717
20 | 0.35556 | 3 | 90 | 0.012675 | 3.0321e-05 | 0 | 0.001356 | 5.598e-06 | 0.011283 | 5847714.8903 | 13989.2159 | 0 | 625594.4607 | 2582.7562 | 5205548.4575
20 | 0.4 | 0.3 | 90 | 0.03736 | 3.6485e-05 | 0 | 0.0015255 | 0.00011872 | 0.03568 | 17236759.4734 | 16832.842 | 0 | 703792.8886 | 54771.6072 | 16461362.1355
20 | 0.4 | 0.6 | 90 | 0.026835 | 3.4033e-05 | 0 | 0.0015255 | 4.5951e-05 | 0.025229 | 12380643.7855 | 15701.8358 | 0 | 703792.8886 | 21200.3566 | 11639948.7046
20 | 0.4 | 0.9 | 90 | 0.022184 | 3.3078e-05 | 0 | 0.0015255 | 2.5829e-05 | 0.0206 | 10234951.571 | 15260.9448 | 0 | 703792.8886 | 11916.5566 | 9503981.181
20 | 0.4 | 1.2 | 90 | 0.019415 | 3.2607e-05 | 0 | 0.0015255 | 1.7055e-05 | 0.01784 | 8957395.4158 | 15043.5082 | 0 | 703792.8886 | 7868.4019 | 8230690.6171
20 | 0.4 | 1.5 | 90 | 0.017527 | 3.2357e-05 | 0 | 0.0015255 | 1.2326e-05 | 0.015956 | 8086162.5438 | 14928.5042 | 0 | 703792.8886 | 5686.7606 | 7361754.3904
20 | 0.4 | 1.8 | 90 | 0.016133 | 3.2228e-05 | 0 | 0.0015255 | 9.44e-06 | 0.014566 | 7443349.3631 | 14869.0468 | 0 | 703792.8886 | 4355.2494 | 6720332.1783
20 | 0.4 | 2.1 | 90 | 0.015051 | 3.2172e-05 | 0 | 0.0015255 | 7.527e-06 | 0.013486 | 6943927.7045 | 14842.8841 | 0 | 703792.8886 | 3472.8867 | 6221819.0451
20 | 0.4 | 2.4 | 90 | 0.014178 | 3.2161e-05 | 0 | 0.0015255 | 6.184e-06 | 0.012615 | 6541462.9322 | 14838.0419 | 0 | 703792.8886 | 2852.8748 | 5819979.127
20 | 0.4 | 2.7 | 90 | 0.013456 | 3.2182e-05 | 0 | 0.0015255 | 5.197e-06 | 0.011893 | 6208167.2417 | 14847.4973 | 0 | 703792.8886 | 2397.6556 | 5487129.2002
20 | 0.4 | 3 | 90 | 0.012845 | 3.2224e-05 | 0 | 0.0015255 | 4.447e-06 | 0.011283 | 5926259.6065 | 14866.8642 | 0 | 703792.8886 | 2051.8207 | 5205548.0331
20 | 0 | 0.3 | 135 | 0.036392 | 2.6857e-05 | 0 | 0 | 0.00068555 | 0.03568 | 16790080.2388 | 12390.9672 | 0 | 0 | 316288.9386 | 16461400.333
20 | 0 | 0.6 | 135 | 0.025737 | 2.2584e-05 | 0 | 0 | 0.00048476 | 0.025229 | 11874037.3765 | 10419.5199 | 0 | 0 | 223650.0533 | 11639967.8033
20 | 0 | 0.9 | 135 | 0.021016 | 2.0407e-05 | 0 | 0 | 0.0003958 | 0.0206 | 9696018.5164 | 9415.0991 | 0 | 0 | 182609.5038 | 9503993.9135
20 | 0 | 1.2 | 135 | 0.018202 | 1.8991e-05 | 0 | 0 | 0.00034278 | 0.01784 | 8397606.3728 | 8761.737 | 0 | 0 | 158144.4693 | 8230700.1665
20 | 0 | 1.5 | 135 | 0.016281 | 1.796e-05 | 0 | 0 | 0.00030659 | 0.015956 | 7511497.0825 | 8286.3392 | 0 | 0 | 141448.7134 | 7361762.0299
20 | 0 | 1.8 | 135 | 0.014863 | 1.716e-05 | 0 | 0 | 0.00027988 | 0.014566 | 6857380.0861 | 7917.1231 | 0 | 0 | 129124.4185 | 6720338.5446
20 | 0 | 2.1 | 135 | 0.013761 | 1.6511e-05 | 0 | 0 | 0.00025911 | 0.013486 | 6348988.3037 | 7617.8199 | 0 | 0 | 119545.982 | 6221824.5019
20 | 0 | 2.4 | 135 | 0.012873 | 1.5969e-05 | 0 | 0 | 0.00024238 | 0.012615 | 5939176.6415 | 7367.7132 | 0 | 0 | 111825.0266 | 5819983.9017
20 | 0 | 2.7 | 135 | 0.012137 | 1.5506e-05 | 0 | 0 | 0.00022852 | 0.011893 | 5599717.0188 | 7153.9283 | 0 | 0 | 105429.6462 | 5487133.4443
20 | 0 | 3 | 135 | 0.011515 | 1.5103e-05 | 0 | 0 | 0.00021679 | 0.011283 | 5312539.1502 | 6967.9529 | 0 | 0 | 100019.3445 | 5205551.8528
20 | 0.0444 | 0.3 | 135 | 0.041756 | 2.9721e-05 | 0 | 0.00016933 | 0.00075031 | 0.040806 | 19264571.7471 | 13712.3083 | 0 | 78121.0106 | 346164.3198 | 18826574.1084
20 | 0.0444 | 0.6 | 135 | 0.028474 | 2.4914e-05 | 0 | 0.00016933 | 0.00048681 | 0.027793 | 13136766.7689 | 11494.6606 | 0 | 78121.0106 | 224596.4067 | 12822554.691
20 | 0.0444 | 0.9 | 135 | 0.022873 | 2.2588e-05 | 0 | 0.00016933 | 0.00037257 | 0.022309 | 10552818.4273 | 10421.3703 | 0 | 78121.0106 | 171890.8743 | 10292385.172
20 | 0.0444 | 1.2 | 135 | 0.019617 | 2.1121e-05 | 0 | 0.00016933 | 0.00030494 | 0.019122 | 9050547.812 | 9744.5045 | 0 | 78121.0106 | 140688.6864 | 8821993.6104
20 | 0.0444 | 1.5 | 135 | 0.01743 | 2.0078e-05 | 0 | 0.00016933 | 0.00025902 | 0.016982 | 8041683.9704 | 9263.0936 | 0 | 78121.0106 | 119503.0812 | 7834796.785
20 | 0.0444 | 1.8 | 135 | 0.015835 | 1.9282e-05 | 0 | 0.00016933 | 0.00022533 | 0.015421 | 7305509.1116 | 8895.9933 | 0 | 78121.0106 | 103957.9338 | 7114534.1738
20 | 0.0444 | 2.1 | 135 | 0.014605 | 1.8647e-05 | 0 | 0.00016933 | 0.00019934 | 0.014218 | 6738397.5175 | 8602.9863 | 0 | 78121.0106 | 91967.0508 | 6559706.4698
20 | 0.0444 | 2.4 | 135 | 0.013622 | 1.8123e-05 | 0 | 0.00016933 | 0.00017858 | 0.013256 | 6284502.3144 | 8361.4449 | 0 | 78121.0106 | 82389.2353 | 6115630.6236
20 | 0.0444 | 2.7 | 135 | 0.012811 | 1.7681e-05 | 0 | 0.00016933 | 0.00016156 | 0.012463 | 5910747.9493 | 8157.48 | 0 | 78121.0106 | 74538.9283 | 5749930.5305
20 | 0.0444 | 3 | 135 | 0.01213 | 1.7301e-05 | 0 | 0.00016933 | 0.00014734 | 0.011796 | 5596147.5541 | 7982.0058 | 0 | 78121.0106 | 67975.3073 | 5442069.2304
20 | 0.0889 | 0.3 | 135 | 0.047088 | 3.2362e-05 | 0 | 0.00033903 | 0.00077285 | 0.045944 | 21724987.6992 | 14930.7624 | 0 | 156417.9695 | 356564.1156 | 21197074.8518
20 | 0.0889 | 0.6 | 135 | 0.031168 | 2.7095e-05 | 0 | 0.00033903 | 0.00044005 | 0.030362 | 14379744.9015 | 12500.4611 | 0 | 156417.9695 | 203021.4082 | 14007805.0627
20 | 0.0889 | 0.9 | 135 | 0.024688 | 2.4645e-05 | 0 | 0.00033903 | 0.00030358 | 0.024021 | 11390401.7601 | 11370.1315 | 0 | 156417.9695 | 140061.5727 | 11082552.0864
20 | 0.0889 | 1.2 | 135 | 0.020996 | 2.314e-05 | 0 | 0.00033903 | 0.00022782 | 0.020406 | 9686819.8516 | 10676.1171 | 0 | 156417.9695 | 105106.9688 | 9414618.7962
20 | 0.0889 | 1.5 | 135 | 0.01855 | 2.2093e-05 | 0 | 0.00033903 | 0.00017969 | 0.018009 | 8558410.8612 | 10192.7984 | 0 | 156417.9695 | 82903.1597 | 8308896.9336
20 | 0.0889 | 1.8 | 135 | 0.016784 | 2.1308e-05 | 0 | 0.00033903 | 0.00014661 | 0.016277 | 7743504.9598 | 9830.7547 | 0 | 156417.9695 | 67638.6047 | 7509617.6311
20 | 0.0889 | 2.1 | 135 | 0.015434 | 2.0691e-05 | 0 | 0.00033903 | 0.00012262 | 0.014952 | 7120884.7736 | 9546.2934 | 0 | 156417.9695 | 56571.0776 | 6898349.4331
20 | 0.0889 | 2.4 | 135 | 0.014362 | 2.019e-05 | 0 | 0.00033903 | 0.00010454 | 0.013898 | 6625905.2537 | 9315.1173 | 0 | 156417.9695 | 48228.9504 | 6411943.2165
20 | 0.0889 | 2.7 | 135 | 0.013483 | 1.9773e-05 | 0 | 0.00033903 | 9.0494e-05 | 0.013034 | 6220610.5094 | 9122.4609 | 0 | 156417.9695 | 41750.5771 | 6013319.502
20 | 0.0889 | 3 | 135 | 0.012747 | 1.9418e-05 | 0 | 0.00033903 | 7.9326e-05 | 0.012309 | 5881094.3777 | 8958.7496 | 0 | 156417.9695 | 36598.3539 | 5679119.3047
20 | 0.13333 | 0.3 | 135 | 0.052397 | 3.4815e-05 | 0 | 0.00050849 | 0.00077953 | 0.051075 | 24174312.0102 | 16062.5817 | 0 | 234597.043 | 359645.8589 | 23564006.5266
20 | 0.13333 | 0.6 | 135 | 0.033854 | 2.9141e-05 | 0 | 0.00050849 | 0.00038982 | 0.032927 | 15619162.5173 | 13444.6198 | 0 | 234597.043 | 179849.9544 | 15191270.9001
20 | 0.13333 | 0.9 | 135 | 0.026511 | 2.6587e-05 | 0 | 0.00050849 | 0.00024475 | 0.025731 | 12231310.7003 | 12266.1627 | 0 | 234597.043 | 112918.1833 | 11871529.3114
20 | 0.13333 | 1.2 | 135 | 0.022393 | 2.5056e-05 | 0 | 0.00050849 | 0.00017109 | 0.021689 | 10331441.8239 | 11559.792 | 0 | 234597.043 | 78933.274 | 10006351.7149
20 | 0.13333 | 1.5 | 135 | 0.019696 | 2.4011e-05 | 0 | 0.00050849 | 0.00012771 | 0.019035 | 9086879.1299 | 11077.6589 | 0 | 234597.043 | 58921.1594 | 8782283.2686
20 | 0.13333 | 1.8 | 135 | 0.017763 | 2.3242e-05 | 0 | 0.00050849 | 9.9718e-05 | 0.017132 | 8195432.6057 | 10722.8857 | 0 | 234597.043 | 46006.4334 | 7904106.2435
20 | 0.13333 | 2.1 | 135 | 0.016297 | 2.2647e-05 | 0 | 0.00050849 | 8.0468e-05 | 0.015685 | 7518653.4139 | 10448.6624 | 0 | 234597.043 | 37125.1789 | 7236482.5295
20 | 0.13333 | 2.4 | 135 | 0.015136 | 2.2172e-05 | 0 | 0.00050849 | 6.6592e-05 | 0.014539 | 6983359.1831 | 10229.205 | 0 | 234597.043 | 30723.2593 | 6707809.6758
20 | 0.13333 | 2.7 | 135 | 0.01419 | 2.1781e-05 | 0 | 0.00050849 | 5.6219e-05 | 0.013604 | 6546895.2272 | 10048.9756 | 0 | 234597.043 | 25937.2983 | 6276311.9103
20 | 0.13333 | 3 | 135 | 0.013401 | 2.1454e-05 | 0 | 0.00050849 | 4.8235e-05 | 0.012822 | 6182561.2673 | 9897.9746 | 0 | 234597.043 | 22253.7774 | 5915812.4722
20 | 0.17778 | 0.3 | 135 | 0.057704 | 3.7118e-05 | 0 | 0.00067798 | 0.00078253 | 0.056206 | 26622533.3535 | 17124.9125 | 0 | 312797.2304 | 361033.7731 | 25931577.4375
20 | 0.17778 | 0.6 | 135 | 0.036551 | 3.1077e-05 | 0 | 0.00067798 | 0.00034916 | 0.035493 | 16863282.6513 | 14337.7988 | 0 | 312797.2304 | 161091.2665 | 16375056.3556
20 | 0.17778 | 0.9 | 135 | 0.028352 | 2.8433e-05 | 0 | 0.00067798 | 0.00020323 | 0.027442 | 13080399.6123 | 13117.8558 | 0 | 312797.2304 | 93764.9112 | 12660719.615
20 | 0.17778 | 1.2 | 135 | 0.023811 | 2.6883e-05 | 0 | 0.00067798 | 0.00013476 | 0.022971 | 10985616.6633 | 12402.721 | 0 | 312797.2304 | 62172.2693 | 10598244.4426
20 | 0.17778 | 1.5 | 135 | 0.020862 | 2.5845e-05 | 0 | 0.00067798 | 9.6773e-05 | 0.020062 | 9625166.3777 | 11924.111 | 0 | 312797.2304 | 44647.5856 | 9255797.4508
20 | 0.17778 | 1.8 | 135 | 0.018764 | 2.5096e-05 | 0 | 0.00067798 | 7.3362e-05 | 0.017987 | 8656923.4534 | 11578.297 | 0 | 312797.2304 | 33846.5306 | 8298701.3954
20 | 0.17778 | 2.1 | 135 | 0.017178 | 2.4526e-05 | 0 | 0.00067798 | 5.7836e-05 | 0.016418 | 7925503.3567 | 11315.6157 | 0 | 312797.2304 | 26683.5653 | 7574706.9454
20 | 0.17778 | 2.4 | 135 | 0.01593 | 2.4078e-05 | 0 | 0.00067798 | 4.6968e-05 | 0.015181 | 7349331.6009 | 11108.9306 | 0 | 312797.2304 | 21669.4002 | 7003756.0397
20 | 0.17778 | 2.7 | 135 | 0.014915 | 2.3717e-05 | 0 | 0.00067798 | 3.9037e-05 | 0.014174 | 6881124.9613 | 10942.008 | 0 | 312797.2304 | 18010.378 | 6539375.3448
20 | 0.17778 | 3 | 135 | 0.01407 | 2.3418e-05 | 0 | 0.00067798 | 3.3056e-05 | 0.013336 | 6491421.9623 | 10804.4703 | 0 | 312797.2304 | 15250.6983 | 6152569.5633
20 | 0.22222 | 0.3 | 135 | 0.063011 | 3.9293e-05 | 0 | 0.00084748 | 0.00078641 | 0.061338 | 29071041.0722 | 18128.53 | 0 | 390995.6582 | 362821.8052 | 28299095.0788
20 | 0.22222 | 0.6 | 135 | 0.039257 | 3.2917e-05 | 0 | 0.00084748 | 0.0003186 | 0.038058 | 18111988.492 | 15186.6832 | 0 | 390995.6582 | 146990.9744 | 17558815.1762
20 | 0.22222 | 0.9 | 135 | 0.030205 | 3.0194e-05 | 0 | 0.00084748 | 0.00017463 | 0.029152 | 13935388.5885 | 13930.3757 | 0 | 390995.6582 | 80570.3925 | 13449892.1621
20 | 0.22222 | 1.2 | 135 | 0.025242 | 2.8631e-05 | 0 | 0.00084748 | 0.00011125 | 0.024254 | 11645654.7843 | 13209.2213 | 0 | 390995.6582 | 51326.0518 | 11190123.853
20 | 0.22222 | 1.5 | 135 | 0.022041 | 2.7605e-05 | 0 | 0.00084748 | 7.7643e-05 | 0.021088 | 10168854.2841 | 12735.9108 | 0 | 390995.6582 | 35821.7361 | 9729300.9791
20 | 0.22222 | 1.8 | 135 | 0.019775 | 2.6877e-05 | 0 | 0.00084748 | 5.7613e-05 | 0.018843 | 9123264.3604 | 12400.3374 | 0 | 390995.6582 | 26580.6958 | 8693287.6689
20 | 0.22222 | 2.1 | 135 | 0.01807 | 2.6335e-05 | 0 | 0.00084748 | 4.4668e-05 | 0.017151 | 8336677.8263 | 12150.1882 | 0 | 390995.6582 | 20608.2287 | 7912923.7513
20 | 0.22222 | 2.4 | 135 | 0.016731 | 2.5917e-05 | 0 | 0.00084748 | 3.579e-05 | 0.015822 | 7719160.6539 | 11957.0775 | 0 | 390995.6582 | 16512.1733 | 7299695.7449
20 | 0.22222 | 2.7 | 135 | 0.015647 | 2.5585e-05 | 0 | 0.00084748 | 2.9418e-05 | 0.014744 | 7218805.2843 | 11804.1337 | 0 | 390995.6582 | 13572.6318 | 6802432.8605
20 | 0.22222 | 3 | 135 | 0.014746 | 2.5318e-05 | 0 | 0.00084748 | 2.4679e-05 | 0.013849 | 6803383.843 | 11680.6366 | 0 | 390995.6582 | 11386.2209 | 6389321.3274
20 | 0.26667 | 0.3 | 135 | 0.06832 | 4.136e-05 | 0 | 0.001017 | 0.00079254 | 0.066469 | 31520595.0374 | 19081.9792 | 0 | 469195.8455 | 365651.2229 | 30666665.9898
20 | 0.26667 | 0.6 | 135 | 0.041972 | 3.4673e-05 | 0 | 0.001017 | 0.00029601 | 0.040624 | 19364360.4223 | 15996.8875 | 0 | 469195.8455 | 136567.0576 | 18742600.6317
20 | 0.26667 | 0.9 | 135 | 0.032066 | 3.188e-05 | 0 | 0.001017 | 0.00015458 | 0.030863 | 14794305.1916 | 14708.2234 | 0 | 469195.8455 | 71318.6569 | 14239082.4658
20 | 0.26667 | 1.2 | 135 | 0.02668 | 3.0308e-05 | 0 | 0.001017 | 9.5417e-05 | 0.025537 | 12309217.5028 | 13983.1628 | 0 | 469195.8455 | 44021.9138 | 11782016.5807
20 | 0.26667 | 1.5 | 135 | 0.023226 | 2.9297e-05 | 0 | 0.001017 | 6.513e-05 | 0.022114 | 10715576.0366 | 13516.5054 | 0 | 469195.8455 | 30048.5244 | 10202815.1612
20 | 0.26667 | 1.8 | 135 | 0.020791 | 2.8594e-05 | 0 | 0.001017 | 4.7532e-05 | 0.019698 | 9592200.2564 | 13192.1435 | 0 | 469195.8455 | 21929.4467 | 9087882.8207
20 | 0.26667 | 2.1 | 135 | 0.018966 | 2.808e-05 | 0 | 0.001017 | 3.6377e-05 | 0.017884 | 8750082.347 | 12955.2751 | 0 | 469195.8455 | 16783.0593 | 8251148.1671
20 | 0.26667 | 2.4 | 135 | 0.017537 | 2.7692e-05 | 0 | 0.001017 | 2.8844e-05 | 0.016463 | 8090921.7087 | 12776.3461 | 0 | 469195.8455 | 13307.4084 | 7595642.1087
20 | 0.26667 | 2.7 | 135 | 0.016382 | 2.7392e-05 | 0 | 0.001017 | 2.3505e-05 | 0.015314 | 7558174.194 | 12637.8911 | 0 | 469195.8455 | 10844.1623 | 7065496.2951
20 | 0.26667 | 3 | 135 | 0.015426 | 2.7156e-05 | 0 | 0.001017 | 1.9575e-05 | 0.014362 | 7116834.2006 | 12528.8745 | 0 | 469195.8455 | 9031.062 | 6626078.4185
20 | 0.31111 | 0.3 | 135 | 0.073632 | 4.3332e-05 | 0 | 0.0011865 | 0.00080114 | 0.071601 | 33971186.9631 | 19991.88 | 0 | 547394.2734 | 369617.1787 | 33034183.6311
20 | 0.31111 | 0.6 | 135 | 0.044692 | 3.6355e-05 | 0 | 0.0011865 | 0.0002793 | 0.04319 | 20619385.3145 | 16772.9124 | 0 | 547394.2734 | 128858.6763 | 19926359.4523
20 | 0.31111 | 0.9 | 135 | 0.033934 | 3.3499e-05 | 0 | 0.0011865 | 0.00014015 | 0.032573 | 15655766.9899 | 15455.0795 | 0 | 547394.2734 | 64662.6242 | 15028255.0129
20 | 0.31111 | 1.2 | 135 | 0.028123 | 3.1922e-05 | 0 | 0.0011865 | 8.4316e-05 | 0.02682 | 12974918.5139 | 14727.7523 | 0 | 547394.2734 | 38900.4972 | 12373895.991
20 | 0.31111 | 1.5 | 135 | 0.024415 | 3.0927e-05 | 0 | 0.0011865 | 5.652e-05 | 0.023141 | 11264058.3193 | 14268.7787 | 0 | 547394.2734 | 26076.5777 | 10676318.6895
20 | 0.31111 | 1.8 | 135 | 0.02181 | 3.025e-05 | 0 | 0.0011865 | 4.0693e-05 | 0.020553 | 10062594.1259 | 13956.358 | 0 | 547394.2734 | 18774.4003 | 9482469.0943
20 | 0.31111 | 2.1 | 135 | 0.019864 | 2.9767e-05 | 0 | 0.0011865 | 3.0814e-05 | 0.018617 | 9164709.0884 | 13733.3296 | 0 | 547394.2734 | 14216.5125 | 8589364.973
20 | 0.31111 | 2.4 | 135 | 0.018345 | 2.9411e-05 | 0 | 0.0011865 | 2.4223e-05 | 0.017105 | 8463720.7787 | 13569.0339 | 0 | 547394.2734 | 11175.6576 | 7891581.8139
20 | 0.31111 | 2.7 | 135 | 0.01712 | 2.9143e-05 | 0 | 0.0011865 | 1.9598e-05 | 0.015885 | 7898435.4945 | 13445.4473 | 0 | 547394.2734 | 9041.963 | 7328553.8108
20 | 0.31111 | 3 | 135 | 0.016107 | 2.8939e-05 | 0 | 0.0011865 | 1.6223e-05 | 0.014875 | 7431060.201 | 13351.2394 | 0 | 547394.2734 | 7484.5056 | 6862830.1826
20 | 0.35556 | 0.3 | 135 | 0.078946 | 4.5221e-05 | 0 | 0.001356 | 0.000812 | 0.076733 | 36422841.9769 | 20863.6046 | 0 | 625594.4607 | 374629.3695 | 35401754.542
20 | 0.35556 | 0.6 | 135 | 0.047417 | 3.7971e-05 | 0 | 0.001356 | 0.0002669 | 0.045756 | 21876394.7379 | 17518.5377 | 0 | 625594.4607 | 123136.8316 | 21110144.9078
20 | 0.35556 | 0.9 | 135 | 0.035805 | 3.5057e-05 | 0 | 0.001356 | 0.00012952 | 0.034284 | 16518969.2553 | 16174.1042 | 0 | 625594.4607 | 59755.3738 | 15817445.3165
20 | 0.35556 | 1.2 | 135 | 0.029569 | 3.3478e-05 | 0 | 0.001356 | 7.6257e-05 | 0.028103 | 13642011.161 | 15445.7899 | 0 | 625594.4607 | 35182.1916 | 12965788.7188
20 | 0.35556 | 1.5 | 135 | 0.025606 | 3.2502e-05 | 0 | 0.001356 | 5.0346e-05 | 0.024167 | 11813650.4911 | 14995.2825 | 0 | 625594.4607 | 23227.8762 | 11149832.8717
20 | 0.35556 | 1.8 | 135 | 0.022832 | 3.1852e-05 | 0 | 0.001356 | 3.5834e-05 | 0.021408 | 10533886.7964 | 14695.3461 | 0 | 625594.4607 | 16532.7435 | 9877064.2461
20 | 0.35556 | 2.1 | 135 | 0.020765 | 3.1399e-05 | 0 | 0.001356 | 2.6891e-05 | 0.01935 | 9580076.7675 | 14486.568 | 0 | 625594.4607 | 12406.35 | 8927589.3889
20 | 0.35556 | 2.4 | 135 | 0.019154 | 3.1076e-05 | 0 | 0.001356 | 2.0983e-05 | 0.017746 | 8837140.8803 | 14337.235 | 0 | 625594.4607 | 9681.0068 | 8187528.1778
20 | 0.35556 | 2.7 | 135 | 0.017858 | 3.0841e-05 | 0 | 0.001356 | 1.6873e-05 | 0.016455 | 8239224.9877 | 14228.7928 | 0 | 625594.4607 | 7784.4889 | 7591617.2453
20 | 0.35556 | 3 | 135 | 0.016789 | 3.0669e-05 | 0 | 0.001356 | 1.3893e-05 | 0.015388 | 7745741.1485 | 14149.6321 | 0 | 625594.4607 | 6409.782 | 7099587.2737
20 | 0.4 | 0.3 | 135 | 0.084262 | 4.7037e-05 | 0 | 0.0015255 | 0.00082483 | 0.081864 | 38875314.6016 | 21701.4543 | 0 | 703792.8886 | 380548.0754 | 37769272.1833
20 | 0.4 | 0.6 | 135 | 0.050144 | 3.9528e-05 | 0 | 0.0015255 | 0.00025768 | 0.048322 | 23134816.0522 | 18236.8589 | 0 | 703792.8886 | 118882.5762 | 22293903.7285
20 | 0.4 | 0.9 | 135 | 0.037678 | 3.6561e-05 | 0 | 0.0015255 | 0.00012151 | 0.035995 | 17383340.9452 | 16867.9222 | 0 | 703792.8886 | 56062.2709 | 16606617.8636
20 | 0.4 | 1.2 | 135 | 0.031017 | 3.4982e-05 | 0 | 0.0015255 | 7.0236e-05 | 0.029386 | 14310005.1276 | 16139.6233 | 0 | 703792.8886 | 32404.4867 | 13557668.1291
20 | 0.4 | 1.5 | 135 | 0.026799 | 3.4025e-05 | 0 | 0.0015255 | 4.5767e-05 | 0.025193 | 12363942.8849 | 15698.1713 | 0 | 703792.8886 | 21115.4251 | 11623336.4
20 | 0.4 | 1.8 | 135 | 0.023855 | 3.3403e-05 | 0 | 0.0015255 | 3.2253e-05 | 0.022264 | 11005735.0202 | 15411.115 | 0 | 703792.8886 | 14880.497 | 10271650.5196
20 | 0.4 | 2.1 | 135 | 0.021666 | 3.2982e-05 | 0 | 0.0015255 | 2.4013e-05 | 0.020083 | 9995894.6585 | 15216.8789 | 0 | 703792.8886 | 11078.6963 | 9265806.1948
20 | 0.4 | 2.4 | 135 | 0.019965 | 3.2692e-05 | 0 | 0.0015255 | 1.8617e-05 | 0.018388 | 9210932.7047 | 15082.7388 | 0 | 703792.8886 | 8589.1944 | 8483467.8829
20 | 0.4 | 2.7 | 135 | 0.018598 | 3.249e-05 | 0 | 0.0015255 | 1.4889e-05 | 0.017025 | 8580326.3185 | 14989.6321 | 0 | 703792.8886 | 6869.0368 | 7854674.761
20 | 0.4 | 3 | 135 | 0.017471 | 3.2351e-05 | 0 | 0.0015255 | 1.2202e-05 | 0.015901 | 8060687.2356 | 14925.6835 | 0 | 703792.8886 | 5629.6257 | 7336339.0379
20 | 0 | 0.3 | 180 | 0.036392 | 2.6857e-05 | 0 | 0 | 0.00068555 | 0.03568 | 16790080.2388 | 12390.9672 | 0 | 0 | 316288.9386 | 16461400.333
20 | 0 | 0.6 | 180 | 0.025737 | 2.2584e-05 | 0 | 0 | 0.00048476 | 0.025229 | 11874037.3765 | 10419.5199 | 0 | 0 | 223650.0533 | 11639967.8033
20 | 0 | 0.9 | 180 | 0.021016 | 2.0407e-05 | 0 | 0 | 0.0003958 | 0.0206 | 9696018.5164 | 9415.0991 | 0 | 0 | 182609.5038 | 9503993.9135
20 | 0 | 1.2 | 180 | 0.018202 | 1.8991e-05 | 0 | 0 | 0.00034278 | 0.01784 | 8397606.3728 | 8761.737 | 0 | 0 | 158144.4693 | 8230700.1665
20 | 0 | 1.5 | 180 | 0.016281 | 1.796e-05 | 0 | 0 | 0.00030659 | 0.015956 | 7511497.0825 | 8286.3392 | 0 | 0 | 141448.7134 | 7361762.0299
20 | 0 | 1.8 | 180 | 0.014863 | 1.716e-05 | 0 | 0 | 0.00027988 | 0.014566 | 6857380.0861 | 7917.1231 | 0 | 0 | 129124.4185 | 6720338.5446
20 | 0 | 2.1 | 180 | 0.013761 | 1.6511e-05 | 0 | 0 | 0.00025911 | 0.013486 | 6348988.3037 | 7617.8199 | 0 | 0 | 119545.982 | 6221824.5019
20 | 0 | 2.4 | 180 | 0.012873 | 1.5969e-05 | 0 | 0 | 0.00024238 | 0.012615 | 5939176.6415 | 7367.7132 | 0 | 0 | 111825.0266 | 5819983.9017
20 | 0 | 2.7 | 180 | 0.012137 | 1.5506e-05 | 0 | 0 | 0.00022852 | 0.011893 | 5599717.0188 | 7153.9283 | 0 | 0 | 105429.6462 | 5487133.4443
20 | 0 | 3 | 180 | 0.011515 | 1.5103e-05 | 0 | 0 | 0.00021679 | 0.011283 | 5312539.1502 | 6967.9529 | 0 | 0 | 100019.3445 | 5205551.8528
20 | 0.0444 | 0.3 | 180 | 0.043922 | 3.0434e-05 | 0 | 0.00016933 | 0.00079264 | 0.04293 | 20264126.2243 | 14041.1723 | 0 | 78121.0106 | 365696.518 | 19806267.5234
20 | 0.0444 | 0.6 | 180 | 0.029558 | 2.534e-05 | 0 | 0.00016933 | 0.00050865 | 0.028854 | 13636888.4246 | 11691.217 | 0 | 78121.0106 | 234674.7984 | 13312401.3985
20 | 0.0444 | 0.9 | 180 | 0.023596 | 2.2901e-05 | 0 | 0.00016933 | 0.00038746 | 0.023016 | 10886397.358 | 10565.9302 | 0 | 78121.0106 | 178760.7735 | 10618949.6436
20 | 0.0444 | 1.2 | 180 | 0.020159 | 2.1372e-05 | 0 | 0.00016933 | 0.00031627 | 0.019652 | 9300815.072 | 9860.4018 | 0 | 78121.0106 | 145916.6955 | 9066916.9641
20 | 0.0444 | 1.5 | 180 | 0.017864 | 2.0289e-05 | 0 | 0.00016933 | 0.00026816 | 0.017406 | 8241938.1816 | 9360.5539 | 0 | 78121.0106 | 123721.1491 | 8030735.468
20 | 0.0444 | 1.8 | 180 | 0.016196 | 1.9465e-05 | 0 | 0.00016933 | 0.00023297 | 0.015775 | 7472403.9237 | 8980.4798 | 0 | 78121.0106 | 107486.0236 | 7277816.4097
20 | 0.0444 | 2.1 | 180 | 0.014915 | 1.8809e-05 | 0 | 0.00016933 | 0.00020589 | 0.014521 | 6881452.3389 | 8677.7881 | 0 | 78121.0106 | 94990.8682 | 6699662.6719
20 | 0.0444 | 2.4 | 180 | 0.013893 | 1.8269e-05 | 0 | 0.00016933 | 0.00018429 | 0.013521 | 6409668.9214 | 8428.708 | 0 | 78121.0106 | 85026.9023 | 6238092.3005
20 | 0.0444 | 2.7 | 180 | 0.013053 | 1.7814e-05 | 0 | 0.00016933 | 0.00016662 | 0.012699 | 6021995.728 | 8218.6885 | 0 | 78121.0106 | 76870.6745 | 5858785.3544
20 | 0.0444 | 3 | 180 | 0.012347 | 1.7423e-05 | 0 | 0.00016933 | 0.00015185 | 0.012008 | 5696256.1851 | 8038.2322 | 0 | 78121.0106 | 70058.3704 | 5540038.5719
20 | 0.0889 | 0.3 | 180 | 0.05143 | 3.3659e-05 | 0 | 0.00033903 | 0.00086177 | 0.050196 | 23728208.2665 | 15529.3081 | 0 | 156417.9695 | 397592.7904 | 23158668.1985
20 | 0.0889 | 0.6 | 180 | 0.03334 | 2.787e-05 | 0 | 0.00033903 | 0.00048597 | 0.032488 | 15382087.6285 | 12858.2468 | 0 | 156417.9695 | 224209.6762 | 14988601.736
20 | 0.0889 | 0.9 | 180 | 0.026137 | 2.5212e-05 | 0 | 0.00033903 | 0.00033387 | 0.025438 | 12058501.9078 | 11631.7607 | 0 | 156417.9695 | 154035.6422 | 11736416.5353
20 | 0.0889 | 1.2 | 180 | 0.022081 | 2.3592e-05 | 0 | 0.00033903 | 0.00024979 | 0.021469 | 10187563.8779 | 10884.3499 | 0 | 156417.9695 | 115244.4257 | 9905017.1329
20 | 0.0889 | 1.5 | 180 | 0.019418 | 2.2469e-05 | 0 | 0.00033903 | 0.0001965 | 0.01886 | 8958658.9995 | 10366.5449 | 0 | 156417.9695 | 90658.8821 | 8701215.603
20 | 0.0889 | 1.8 | 180 | 0.017506 | 2.1632e-05 | 0 | 0.00033903 | 0.00015993 | 0.016986 | 8076733.562 | 9980.1764 | 0 | 156417.9695 | 73785.5606 | 7836549.8555
20 | 0.0889 | 2.1 | 180 | 0.016053 | 2.0976e-05 | 0 | 0.00033903 | 0.00013345 | 0.015559 | 7406243.2598 | 9677.532 | 0 | 156417.9695 | 61570.7042 | 7178577.0541
20 | 0.0889 | 2.4 | 180 | 0.014902 | 2.0444e-05 | 0 | 0.00033903 | 0.00011353 | 0.014429 | 6875370.5377 | 9432.1914 | 0 | 156417.9695 | 52377.992 | 6657142.3848
20 | 0.0889 | 2.7 | 180 | 0.013963 | 2.0002e-05 | 0 | 0.00033903 | 9.8079e-05 | 0.013506 | 6442170.5527 | 9228.1552 | 0 | 156417.9695 | 45250.1097 | 6231274.3183
20 | 0.0889 | 3 | 180 | 0.013179 | 1.9627e-05 | 0 | 0.00033903 | 8.5811e-05 | 0.012735 | 6080341.7772 | 9055.0795 | 0 | 156417.9695 | 39590.0888 | 5875278.6394
20 | 0.13333 | 0.3 | 180 | 0.058913 | 3.6609e-05 | 0 | 0.00050849 | 0.00091636 | 0.057451 | 27180287.0438 | 16890.1399 | 0 | 234597.043 | 422778.4221 | 26506021.4388
20 | 0.13333 | 0.6 | 180 | 0.037111 | 3.021e-05 | 0 | 0.00050849 | 0.00045718 | 0.036115 | 17121742.8179 | 13938.0135 | 0 | 234597.043 | 210929.4052 | 16662278.3562
20 | 0.13333 | 0.9 | 180 | 0.028679 | 2.7363e-05 | 0 | 0.00050849 | 0.00028618 | 0.027857 | 13231454.6723 | 12624.324 | 0 | 234597.043 | 132032.3565 | 12852200.9488
20 | 0.13333 | 1.2 | 180 | 0.024016 | 2.5668e-05 | 0 | 0.00050849 | 0.00019919 | 0.023283 | 11080194.1866 | 11842.3783 | 0 | 234597.043 | 91899.3223 | 10741855.443
20 | 0.13333 | 1.5 | 180 | 0.020992 | 2.4517e-05 | 0 | 0.00050849 | 0.00014798 | 0.020311 | 9684868.3698 | 11311.2582 | 0 | 234597.043 | 68273.8175 | 9370686.2511
20 | 0.13333 | 1.8 | 180 | 0.018842 | 2.3673e-05 | 0 | 0.00050849 | 0.000115 | 0.018195 | 8693015.7053 | 10921.8574 | 0 | 234597.043 | 53054.7427 | 8394442.0622
20 | 0.13333 | 2.1 | 180 | 0.01722 | 2.3022e-05 | 0 | 0.00050849 | 9.2371e-05 | 0.016596 | 7944605.7162 | 10621.716 | 0 | 234597.043 | 42616.583 | 7656770.3741
20 | 0.13333 | 2.4 | 180 | 0.015943 | 2.2503e-05 | 0 | 0.00050849 | 7.6112e-05 | 0.015336 | 7355656.1396 | 10382.0542 | 0 | 234597.043 | 35115.5026 | 7075561.5399
20 | 0.13333 | 2.7 | 180 | 0.014907 | 2.2077e-05 | 0 | 0.00050849 | 6.3997e-05 | 0.014312 | 6877511.0855 | 10185.5873 | 0 | 234597.043 | 29525.9991 | 6603202.4561
20 | 0.13333 | 3 | 180 | 0.014045 | 2.1721e-05 | 0 | 0.00050849 | 5.4703e-05 | 0.01346 | 6479870.3114 | 10021.2241 | 0 | 234597.043 | 25238.0809 | 6210013.9634
20 | 0.17778 | 0.3 | 180 | 0.066392 | 3.9346e-05 | 0 | 0.00067798 | 0.00096624 | 0.064709 | 30631019.2329 | 18152.8159 | 0 | 312797.2304 | 445790.4893 | 29854278.6973
20 | 0.17778 | 0.6 | 180 | 0.040888 | 3.24e-05 | 0 | 0.00067798 | 0.00043386 | 0.039744 | 18864317.6986 | 14948.1432 | 0 | 312797.2304 | 200165.3397 | 18336406.9855
20 | 0.17778 | 0.9 | 180 | 0.031235 | 2.9385e-05 | 0 | 0.00067798 | 0.00025184 | 0.030276 | 14410832.7636 | 13557.2679 | 0 | 312797.2304 | 116191.5637 | 13968286.7016
20 | 0.17778 | 1.2 | 180 | 0.025969 | 2.7627e-05 | 0 | 0.00067798 | 0.00016593 | 0.025097 | 11981014.8126 | 12746.042 | 0 | 312797.2304 | 76551.7827 | 11578919.7576
20 | 0.17778 | 1.5 | 180 | 0.022585 | 2.6454e-05 | 0 | 0.00067798 | 0.00011828 | 0.021762 | 10419909.3346 | 12204.927 | 0 | 312797.2304 | 54569.4745 | 10040337.7028
20 | 0.17778 | 1.8 | 180 | 0.020197 | 2.5608e-05 | 0 | 0.00067798 | 8.9008e-05 | 0.019404 | 9318162.1664 | 11814.832 | 0 | 312797.2304 | 41065.1654 | 8952484.9386
20 | 0.17778 | 2.1 | 180 | 0.018405 | 2.4967e-05 | 0 | 0.00067798 | 6.9685e-05 | 0.017633 | 8491559.3573 | 11518.9608 | 0 | 312797.2304 | 32150.3265 | 8135092.8396
20 | 0.17778 | 2.4 | 180 | 0.017002 | 2.4463e-05 | 0 | 0.00067798 | 5.6227e-05 | 0.016243 | 7844118.6691 | 11286.3805 | 0 | 312797.2304 | 25941.361 | 7494093.6972
20 | 0.17778 | 2.7 | 180 | 0.015867 | 2.4056e-05 | 0 | 0.00067798 | 4.6457e-05 | 0.015119 | 7320560.6753 | 11098.6371 | 0 | 312797.2304 | 21433.7675 | 6975231.0404
20 | 0.17778 | 3 | 180 | 0.014927 | 2.3721e-05 | 0 | 0.00067798 | 3.9126e-05 | 0.014186 | 6886632.1206 | 10943.9625 | 0 | 312797.2304 | 18051.2385 | 6544839.6892
20 | 0.22222 | 0.3 | 180 | 0.07387 | 4.1909e-05 | 0 | 0.00084748 | 0.0010151 | 0.071966 | 34081104.2186 | 19335.3133 | 0 | 390995.6582 | 468312.6261 | 33202460.621
20 | 0.22222 | 0.6 | 180 | 0.044672 | 3.4462e-05 | 0 | 0.00084748 | 0.00041725 | 0.043372 | 20609896.5569 | 15899.774 | 0 | 390995.6582 | 192503.1774 | 20010497.9473
20 | 0.22222 | 0.9 | 180 | 0.033802 | 3.1297e-05 | 0 | 0.00084748 | 0.00022802 | 0.032695 | 15594983.9336 | 14439.2664 | 0 | 390995.6582 | 105201.6662 | 15084347.3428
20 | 0.22222 | 1.2 | 180 | 0.027932 | 2.9484e-05 | 0 | 0.00084748 | 0.00014401 | 0.026911 | 12887007.2481 | 13602.6667 | 0 | 390995.6582 | 66443.6846 | 12415965.2385
20 | 0.22222 | 1.5 | 180 | 0.024189 | 2.8294e-05 | 0 | 0.00084748 | 9.9529e-05 | 0.023214 | 11159942.7983 | 13053.9943 | 0 | 390995.6582 | 45919.0583 | 10709974.0875
20 | 0.22222 | 1.8 | 180 | 0.021562 | 2.7451e-05 | 0 | 0.00084748 | 7.3145e-05 | 0.020614 | 9947922.456 | 12664.9052 | 0 | 390995.6582 | 33746.6333 | 9510515.2593
20 | 0.22222 | 2.1 | 180 | 0.0196 | 2.6822e-05 | 0 | 0.00084748 | 5.6203e-05 | 0.018669 | 9042704.9222 | 12374.5803 | 0 | 390995.6582 | 25930.1407 | 8613404.543
20 | 0.22222 | 2.4 | 180 | 0.018069 | 2.6335e-05 | 0 | 0.00084748 | 4.4663e-05 | 0.01715 | 8336368.231 | 12150.0904 | 0 | 390995.6582 | 20606.0447 | 7912616.4376
20 | 0.22222 | 2.7 | 180 | 0.016835 | 2.5949e-05 | 0 | 0.00084748 | 3.6438e-05 | 0.015925 | 7767029.9373 | 11971.8992 | 0 | 390995.6582 | 16811.1258 | 7347251.2541
20 | 0.22222 | 3 | 180 | 0.015815 | 2.5636e-05 | 0 | 0.00084748 | 3.036e-05 | 0.014912 | 7296488.0919 | 11827.6132 | 0 | 390995.6582 | 14006.9388 | 6879657.8816
20 | 0.26667 | 0.3 | 180 | 0.081348 | 4.4327e-05 | 0 | 0.001017 | 0.0010641 | 0.079223 | 37531325.3974 | 20451.0374 | 0 | 469195.8455 | 490960.635 | 36550717.8794
20 | 0.26667 | 0.6 | 180 | 0.048461 | 3.6417e-05 | 0 | 0.001017 | 0.00040626 | 0.047001 | 22358058.691 | 16801.6626 | 0 | 469195.8455 | 187434.6064 | 21684626.5765
20 | 0.26667 | 0.9 | 180 | 0.036376 | 3.3113e-05 | 0 | 0.001017 | 0.00021143 | 0.035114 | 16782454.2856 | 15277.3715 | 0 | 469195.8455 | 97547.9729 | 16200433.0957
20 | 0.26667 | 1.2 | 180 | 0.029903 | 3.1252e-05 | 0 | 0.001017 | 0.00012914 | 0.028726 | 13796224.9903 | 14418.3615 | 0 | 469195.8455 | 59581.2301 | 13253029.5531
20 | 0.26667 | 1.5 | 180 | 0.025799 | 3.005e-05 | 0 | 0.001017 | 8.7108e-05 | 0.024665 | 11902873.7959 | 13863.9445 | 0 | 469195.8455 | 40188.4667 | 11379625.5392
20 | 0.26667 | 1.8 | 180 | 0.022932 | 2.9211e-05 | 0 | 0.001017 | 6.2844e-05 | 0.021823 | 10580225.1332 | 13477.1048 | 0 | 469195.8455 | 28994.0471 | 10068558.1357
20 | 0.26667 | 2.1 | 180 | 0.020799 | 2.8596e-05 | 0 | 0.001017 | 4.7587e-05 | 0.019706 | 9596071.0557 | 13193.2478 | 0 | 469195.8455 | 21954.9539 | 9091727.0085
20 | 0.26667 | 2.4 | 180 | 0.01914 | 2.8129e-05 | 0 | 0.001017 | 3.7368e-05 | 0.018058 | 8830562.4247 | 12977.5701 | 0 | 469195.8455 | 17240.414 | 8331148.595
20 | 0.26667 | 2.7 | 180 | 0.017806 | 2.7764e-05 | 0 | 0.001017 | 3.0185e-05 | 0.016731 | 8215211.404 | 12809.52 | 0 | 469195.8455 | 13926.2001 | 7719279.8384
20 | 0.26667 | 3 | 180 | 0.016707 | 2.7475e-05 | 0 | 0.001017 | 2.4938e-05 | 0.015637 | 7707861.1325 | 12676.1189 | 0 | 469195.8455 | 11505.5606 | 7214483.6075
20 | 0.31111 | 0.3 | 180 | 0.088827 | 4.6622e-05 | 0 | 0.0011865 | 0.0011139 | 0.08648 | 40981739.4445 | 21509.9838 | 0 | 547394.2734 | 513935.3843 | 39898899.8031
20 | 0.31111 | 0.6 | 180 | 0.052254 | 3.8279e-05 | 0 | 0.0011865 | 0.00039959 | 0.05063 | 24108131.1421 | 17660.5621 | 0 | 547394.2734 | 184358.7682 | 23358717.5383
20 | 0.31111 | 0.9 | 180 | 0.038954 | 3.4847e-05 | 0 | 0.0011865 | 0.00019976 | 0.037533 | 17972127.055 | 16077.1378 | 0 | 547394.2734 | 92161.907 | 17316493.7369
20 | 0.31111 | 1.2 | 180 | 0.031878 | 3.2941e-05 | 0 | 0.0011865 | 0.00011873 | 0.03054 | 14707443.7371 | 15198.0117 | 0 | 547394.2734 | 54776.4179 | 14090075.034
20 | 0.31111 | 1.5 | 180 | 0.027413 | 3.173e-05 | 0 | 0.0011865 | 7.8518e-05 | 0.026117 | 12647520.7434 | 14639.2149 | 0 | 547394.2734 | 36225.3312 | 12049261.9239
20 | 0.31111 | 1.8 | 180 | 0.024306 | 3.0899e-05 | 0 | 0.0011865 | 5.58e-05 | 0.023033 | 11213982.5618 | 14255.5369 | 0 | 547394.2734 | 25744.2952 | 10626588.4563
20 | 0.31111 | 2.1 | 180 | 0.022001 | 3.0299e-05 | 0 | 0.0011865 | 4.1751e-05 | 0.020743 | 10150674.3214 | 13978.8089 | 0 | 547394.2734 | 19262.5273 | 9570038.7119
20 | 0.31111 | 2.4 | 180 | 0.020214 | 2.9852e-05 | 0 | 0.0011865 | 3.2466e-05 | 0.018965 | 9325816.8924 | 13772.4519 | 0 | 547394.2734 | 14978.8317 | 8749671.3354
20 | 0.31111 | 2.7 | 180 | 0.01878 | 2.951e-05 | 0 | 0.0011865 | 2.6011e-05 | 0.017538 | 8664309.7472 | 13614.9522 | 0 | 547394.2734 | 12000.4695 | 8091300.0521
20 | 0.31111 | 3 | 180 | 0.0176 | 2.9245e-05 | 0 | 0.0011865 | 2.1339e-05 | 0.016363 | 8120034.0889 | 13492.7772 | 0 | 547394.2734 | 9845.2385 | 7549301.7998
20 | 0.35556 | 0.3 | 180 | 0.096307 | 4.8812e-05 | 0 | 0.001356 | 0.0011645 | 0.093737 | 44432552.5467 | 22519.9763 | 0 | 625594.4607 | 537281.0481 | 43247157.0616
20 | 0.35556 | 0.6 | 180 | 0.05605 | 4.0059e-05 | 0 | 0.001356 | 0.00039619 | 0.054258 | 25859710.0602 | 18481.9209 | 0 | 625594.4607 | 182787.511 | 25032846.1676
20 | 0.35556 | 0.9 | 180 | 0.041536 | 3.6507e-05 | 0 | 0.001356 | 0.00019149 | 0.039952 | 19163362.6222 | 16843.1378 | 0 | 625594.4607 | 88345.5339 | 18432579.4897
20 | 0.35556 | 1.2 | 180 | 0.033856 | 3.4562e-05 | 0 | 0.001356 | 0.00011125 | 0.032354 | 15620006.0182 | 15945.7014 | 0 | 625594.4607 | 51326.5074 | 14927139.3487
20 | 0.35556 | 1.5 | 180 | 0.02903 | 3.3344e-05 | 0 | 0.001356 | 7.2369e-05 | 0.027568 | 13393279.8019 | 15383.5621 | 0 | 625594.4607 | 33388.4034 | 12718913.3756
20 | 0.35556 | 1.8 | 180 | 0.025682 | 3.252e-05 | 0 | 0.001356 | 5.0784e-05 | 0.024242 | 11848659.6636 | 15003.7147 | 0 | 625594.4607 | 23430.1554 | 11184631.3327
20 | 0.35556 | 2.1 | 180 | 0.023205 | 3.1937e-05 | 0 | 0.001356 | 3.7617e-05 | 0.02178 | 10706045.2506 | 14734.5842 | 0 | 625594.4607 | 17355.0283 | 10048361.1774
20 | 0.35556 | 2.4 | 180 | 0.021288 | 3.1511e-05 | 0 | 0.001356 | 2.9009e-05 | 0.019872 | 9821719.7166 | 14537.8978 | 0 | 625594.4607 | 13383.8653 | 9168203.4927
20 | 0.35556 | 2.7 | 180 | 0.019754 | 3.1193e-05 | 0 | 0.001356 | 2.3079e-05 | 0.018344 | 9113962.0907 | 14391.2231 | 0 | 625594.4607 | 10647.7705 | 8463328.6364
20 | 0.35556 | 3 | 180 | 0.018494 | 3.0953e-05 | 0 | 0.001356 | 1.882e-05 | 0.017089 | 8532685.5178 | 14280.4988 | 0 | 625594.4607 | 8683.0326 | 7884127.5257
20 | 0.4 | 0.3 | 180 | 0.10379 | 5.0908e-05 | 0 | 0.0015255 | 0.0012159 | 0.10099 | 47883599.4069 | 23487.1303 | 0 | 703792.8886 | 560980.4028 | 46595338.9852
20 | 0.4 | 0.6 | 180 | 0.059849 | 4.1768e-05 | 0 | 0.0015255 | 0.00039526 | 0.057887 | 27612357.6576 | 19270.0871 | 0 | 703792.8886 | 182357.5526 | 26706937.1294
20 | 0.4 | 0.9 | 180 | 0.044121 | 3.8102e-05 | 0 | 0.0015255 | 0.00018563 | 0.042371 | 20355656.6336 | 17579.0712 | 0 | 703792.8886 | 85644.5429 | 19548640.1309
20 | 0.4 | 1.2 | 180 | 0.035836 | 3.6121e-05 | 0 | 0.0015255 | 0.00010578 | 0.034169 | 16533446.2605 | 16664.7699 | 0 | 703792.8886 | 48803.7724 | 15764184.8296
20 | 0.4 | 1.5 | 180 | 0.030648 | 3.4897e-05 | 0 | 0.0015255 | 6.785e-05 | 0.029019 | 14139746.1827 | 16100.0829 | 0 | 703792.8886 | 31303.4509 | 13388549.7603
20 | 0.4 | 1.8 | 180 | 0.027059 | 3.4083e-05 | 0 | 0.0015255 | 4.7099e-05 | 0.025452 | 12483909.1327 | 15724.5537 | 0 | 703792.8886 | 21730.0372 | 11742661.6533
20 | 0.4 | 2.1 | 180 | 0.02441 | 3.3517e-05 | 0 | 0.0015255 | 3.4585e-05 | 0.022816 | 11261885.2261 | 15463.3448 | 0 | 703792.8886 | 15956.1119 | 10526672.8808
20 | 0.4 | 2.4 | 180 | 0.022364 | 3.3112e-05 | 0 | 0.0015255 | 2.6479e-05 | 0.020779 | 10318012.2618 | 15276.5585 | 0 | 703792.8886 | 12216.5815 | 9586726.2332
20 | 0.4 | 2.7 | 180 | 0.02073 | 3.2818e-05 | 0 | 0.0015255 | 2.0938e-05 | 0.01915 | 9563942.4555 | 15140.8805 | 0 | 703792.8886 | 9659.8363 | 8835348.8501
20 | 0.4 | 3 | 180 | 0.019389 | 3.2603e-05 | 0 | 0.0015255 | 1.6984e-05 | 0.017814 | 8945616.226 | 15041.7413 | 0 | 703792.8886 | 7835.8781 | 8218945.718
30 | 0 | 0.3 | 0 | 0.057391 | 2.6857e-05 | 0 | 0 | 0.0010283 | 0.056336 | 26478301.3593 | 12390.9672 | 0 | 0 | 474433.4078 | 25991476.9842
30 | 0 | 0.6 | 0 | 0.040585 | 2.2584e-05 | 0 | 0 | 0.00072714 | 0.039836 | 18724644.2284 | 10419.5199 | 0 | 0 | 335475.0799 | 18378749.6286
30 | 0 | 0.9 | 0 | 0.03314 | 2.0407e-05 | 0 | 0 | 0.0005937 | 0.032526 | 15289515.5883 | 9415.0991 | 0 | 0 | 273914.2557 | 15006186.2335
30 | 0 | 1.2 | 0 | 0.028701 | 1.8991e-05 | 0 | 0 | 0.00051416 | 0.028168 | 13241716.933 | 8761.737 | 0 | 0 | 237216.7039 | 12995738.4921
30 | 0 | 1.5 | 0 | 0.025672 | 1.796e-05 | 0 | 0 | 0.00045988 | 0.025194 | 11844201.2838 | 8286.3392 | 0 | 0 | 212173.0701 | 11623741.8745
30 | 0 | 1.8 | 0 | 0.023436 | 1.716e-05 | 0 | 0 | 0.00041981 | 0.022999 | 10812579.7962 | 7917.1231 | 0 | 0 | 193686.6277 | 10610976.0454
30 | 0 | 2.1 | 0 | 0.021698 | 1.6511e-05 | 0 | 0 | 0.00038867 | 0.021293 | 10010791.6939 | 7617.8199 | 0 | 0 | 179318.973 | 9823854.9011
30 | 0 | 2.4 | 0 | 0.020297 | 1.5969e-05 | 0 | 0 | 0.00036357 | 0.019918 | 9364480.0674 | 7367.7132 | 0 | 0 | 167737.54 | 9189374.8143
30 | 0 | 2.7 | 0 | 0.019137 | 1.5506e-05 | 0 | 0 | 0.00034278 | 0.018779 | 8829124.059 | 7153.9283 | 0 | 0 | 158144.4693 | 8663825.6614
30 | 0 | 3 | 0 | 0.018155 | 1.5103e-05 | 0 | 0 | 0.00032519 | 0.017815 | 8376223.6718 | 6967.9529 | 0 | 0 | 150029.0167 | 8219226.7022
30 | 0.0444 | 0.3 | 0 | 0.045833 | 2.5171e-05 | 0 | 0.00016933 | 0.00074989 | 0.044889 | 21145857.8313 | 11613.0175 | 0 | 78121.0106 | 345973.8529 | 20710149.9503
30 | 0.0444 | 0.6 | 0 | 0.03484 | 2.2272e-05 | 0 | 0.00016933 | 0.00053657 | 0.034112 | 16074036.1413 | 10275.5893 | 0 | 78121.0106 | 247553.4298 | 15738086.1116
30 | 0.0444 | 0.9 | 0 | 0.029327 | 2.067e-05 | 0 | 0.00016933 | 0.00042727 | 0.02871 | 13530528.9432 | 9536.2775 | 0 | 78121.0106 | 197127.7663 | 13245743.8888
30 | 0.0444 | 1.2 | 0 | 0.025853 | 1.9595e-05 | 0 | 0.00016933 | 0.00035765 | 0.025306 | 11927576.8022 | 9040.3816 | 0 | 78121.0106 | 165008.6764 | 11675406.7336
30 | 0.0444 | 1.5 | 0 | 0.023401 | 1.8801e-05 | 0 | 0.00016933 | 0.00030835 | 0.022905 | 10796535.0865 | 8674.1285 | 0 | 78121.0106 | 142263.4797 | 10567476.4677
30 | 0.0444 | 1.8 | 0 | 0.02155 | 1.818e-05 | 0 | 0.00016933 | 0.00027117 | 0.021091 | 9942372.474 | 8387.4467 | 0 | 78121.0106 | 125109.1435 | 9730754.8731
30 | 0.0444 | 2.1 | 0 | 0.020087 | 1.7674e-05 | 0 | 0.00016933 | 0.00024193 | 0.019658 | 9267272.3616 | 8154.1252 | 0 | 78121.0106 | 111617.6153 | 9069379.6105
30 | 0.0444 | 2.4 | 0 | 0.018892 | 1.7251e-05 | 0 | 0.00016933 | 0.00021823 | 0.018487 | 8715972.4325 | 7958.8316 | 0 | 78121.0106 | 100683.6552 | 8529208.9351
30 | 0.0444 | 2.7 | 0 | 0.017892 | 1.6889e-05 | 0 | 0.00016933 | 0.00019858 | 0.017507 | 8254544.2421 | 7791.8719 | 0 | 78121.0106 | 91619.813 | 8077011.5465
30 | 0.0444 | 3 | 0 | 0.017038 | 1.6574e-05 | 0 | 0.00016933 | 0.00018201 | 0.01667 | 7860833.7988 | 7646.7535 | 0 | 78121.0106 | 83972.0358 | 7691093.9988
30 | 0.0889 | 0.3 | 0 | 0.034144 | 2.3463e-05 | 0 | 0.00033903 | 0.00036517 | 0.033416 | 15752647.164 | 10824.8975 | 0 | 156417.9695 | 168476.2614 | 15416928.0357
30 | 0.0889 | 0.6 | 0 | 0.029005 | 2.2076e-05 | 0 | 0.00033903 | 0.00026842 | 0.028376 | 13381917.4984 | 10184.9604 | 0 | 156417.9695 | 123839.4143 | 13091475.1543
30 | 0.0889 | 0.9 | 0 | 0.025451 | 2.107e-05 | 0 | 0.00033903 | 0.00020567 | 0.024886 | 11742362.8002 | 9720.7719 | 0 | 156417.9695 | 94887.4749 | 11481336.584
30 | 0.0889 | 1.2 | 0 | 0.022962 | 2.034e-05 | 0 | 0.00033903 | 0.0001647 | 0.022438 | 10593891.4936 | 9384.2147 | 0 | 156417.9695 | 75988.0544 | 10352101.255
30 | 0.0889 | 1.5 | 0 | 0.021105 | 1.9782e-05 | 0 | 0.00033903 | 0.0001362 | 0.02061 | 9737216.0861 | 9126.8369 | 0 | 156417.9695 | 62839.195 | 9508832.0848
30 | 0.0889 | 1.8 | 0 | 0.019653 | 1.9338e-05 | 0 | 0.00033903 | 0.00011535 | 0.019179 | 9067110.6107 | 8921.7455 | 0 | 156417.9695 | 53219.6751 | 8848551.2207
30 | 0.0889 | 2.1 | 0 | 0.018476 | 1.8973e-05 | 0 | 0.00033903 | 9.9504e-05 | 0.018019 | 8524284.0299 | 8753.2572 | 0 | 156417.9695 | 45907.7519 | 8313205.0513
30 | 0.0889 | 2.4 | 0 | 0.017498 | 1.8665e-05 | 0 | 0.00033903 | 8.7093e-05 | 0.017053 | 8072767.6507 | 8611.596 | 0 | 156417.9695 | 40181.8895 | 7867556.1957
30 | 0.0889 | 2.7 | 0 | 0.016667 | 1.8403e-05 | 0 | 0.00033903 | 7.7141e-05 | 0.016232 | 7689374.179 | 8490.3157 | 0 | 156417.9695 | 35590.1156 | 7488875.7782
30 | 0.0889 | 3 | 0 | 0.015949 | 1.8174e-05 | 0 | 0.00033903 | 6.9003e-05 | 0.015523 | 7358410.2647 | 8384.9681 | 0 | 156417.9695 | 31835.5198 | 7161771.8073
30 | 0.13333 | 0.3 | 0 | 0.02258 | 2.1908e-05 | 0 | 0.00050849 | 8.9249e-05 | 0.02196 | 10417556.6681 | 10107.7291 | 0 | 234597.043 | 41176.2048 | 10131675.6912
30 | 0.13333 | 0.6 | 0 | 0.023275 | 2.209e-05 | 0 | 0.00050849 | 9.6529e-05 | 0.022648 | 10738172.7069 | 10191.6177 | 0 | 234597.043 | 44535.0641 | 10448848.9821
30 | 0.13333 | 0.9 | 0 | 0.021677 | 2.1672e-05 | 0 | 0.00050849 | 8.0219e-05 | 0.021067 | 10001191.5104 | 9998.5171 | 0 | 234597.043 | 37010.1478 | 9719585.8024
30 | 0.13333 | 1.2 | 0 | 0.02017 | 2.1275e-05 | 0 | 0.00050849 | 6.6233e-05 | 0.019574 | 9305758.6145 | 9815.7341 | 0 | 234597.043 | 30557.6686 | 9030788.1688
30 | 0.13333 | 1.5 | 0 | 0.018904 | 2.0943e-05 | 0 | 0.00050849 | 5.5572e-05 | 0.018319 | 8721679.7611 | 9662.3284 | 0 | 234597.043 | 25638.7738 | 8451781.6158
30 | 0.13333 | 1.8 | 0 | 0.017846 | 2.0666e-05 | 0 | 0.00050849 | 4.7436e-05 | 0.01727 | 8233692.9497 | 9534.7006 | 0 | 234597.043 | 21885.3761 | 7967675.8299
30 | 0.13333 | 2.1 | 0 | 0.016952 | 2.0434e-05 | 0 | 0.00050849 | 4.1111e-05 | 0.016382 | 7821160.8317 | 9427.5636 | 0 | 234597.043 | 18967.223 | 7558169.0021
30 | 0.13333 | 2.4 | 0 | 0.016186 | 2.0237e-05 | 0 | 0.00050849 | 3.6092e-05 | 0.015621 | 7467484.7968 | 9336.5623 | 0 | 234597.043 | 16651.5388 | 7206899.6527
30 | 0.13333 | 2.7 | 0 | 0.01552 | 2.0067e-05 | 0 | 0.00050849 | 3.2033e-05 | 0.014959 | 7160259.9738 | 9258.3909 | 0 | 234597.043 | 14779.0221 | 6901625.5177
30 | 0.13333 | 3 | 0 | 0.014935 | 1.992e-05 | 0 | 0.00050849 | 2.8696e-05 | 0.014377 | 6890273.7182 | 9190.5645 | 0 | 234597.043 | 13239.5377 | 6633246.5729
30 | 0.17778 | 0.3 | 0 | 0.011208 | 2.1506e-05 | 0 | 0.00067798 | 6.811e-06 | 0.010501 | 5170857.9578 | 9922.2895 | 0 | 312797.2304 | 3142.4771 | 4844995.9609
30 | 0.17778 | 0.6 | 0 | 0.017646 | 2.2526e-05 | 0 | 0.00067798 | 2.6953e-05 | 0.016918 | 8141134.1746 | 10392.7894 | 0 | 312797.2304 | 12435.0378 | 7805509.117
30 | 0.17778 | 0.9 | 0 | 0.017976 | 2.2594e-05 | 0 | 0.00067798 | 2.8459e-05 | 0.017247 | 8293710.4084 | 10423.983 | 0 | 312797.2304 | 13129.9693 | 7957359.2257
30 | 0.17778 | 1.2 | 0 | 0.017436 | 2.2484e-05 | 0 | 0.00067798 | 2.6022e-05 | 0.016709 | 8044294.3896 | 10373.1838 | 0 | 312797.2304 | 12005.7392 | 7709118.2363
30 | 0.17778 | 1.5 | 0 | 0.016751 | 2.2347e-05 | 0 | 0.00067798 | 2.3122e-05 | 0.016027 | 7728220.8056 | 10310.3489 | 0 | 312797.2304 | 10667.5565 | 7394445.6698
30 | 0.17778 | 1.8 | 0 | 0.016081 | 2.2219e-05 | 0 | 0.00067798 | 2.0484e-05 | 0.01536 | 7419061.2884 | 10250.8416 | 0 | 312797.2304 | 9450.6748 | 7086562.5416
30 | 0.17778 | 2.1 | 0 | 0.015464 | 2.2104e-05 | 0 | 0.00067798 | 1.8226e-05 | 0.014745 | 7134333.2387 | 10198.0516 | 0 | 312797.2304 | 8408.9161 | 6802929.0406
30 | 0.17778 | 2.4 | 0 | 0.014905 | 2.2005e-05 | 0 | 0.00067798 | 1.632e-05 | 0.014188 | 6876543.8157 | 10152.2021 | 0 | 312797.2304 | 7529.6969 | 6546064.6864
30 | 0.17778 | 2.7 | 0 | 0.014401 | 2.1919e-05 | 0 | 0.00067798 | 1.4712e-05 | 0.013686 | 6643913.9481 | 10112.6577 | 0 | 312797.2304 | 6787.4012 | 6314216.6588
30 | 0.17778 | 3 | 0 | 0.013945 | 2.1845e-05 | 0 | 0.00067798 | 1.3346e-05 | 0.013232 | 6433611.6725 | 10078.6114 | 0 | 312797.2304 | 6157.2309 | 6104578.5999
30 | 0.22222 | 0.3 | 0 | 0.0018491 | 4.4537e-05 | 0 | 0.00084748 | 3e-09 | 0.00095708 | 853109.8093 | 20547.7523 | 0 | 390995.6582 | 1.5783 | 441564.8205
30 | 0.22222 | 0.6 | 0 | 0.012066 | 2.3971e-05 | 0 | 0.00084748 | 5.325e-06 | 0.011189 | 5566740.2998 | 11059.3637 | 0 | 390995.6582 | 2456.5516 | 5162228.7262
30 | 0.22222 | 0.9 | 0 | 0.014309 | 2.4068e-05 | 0 | 0.00084748 | 9.099e-06 | 0.013428 | 6601469.738 | 11104.014 | 0 | 390995.6582 | 4197.7672 | 6195172.2986
30 | 0.22222 | 1.2 | 0 | 0.014726 | 2.4104e-05 | 0 | 0.00084748 | 9.949e-06 | 0.013845 | 6794184.4135 | 11120.5183 | 0 | 390995.6582 | 4590.1961 | 6387478.0409
30 | 0.22222 | 1.5 | 0 | 0.014617 | 2.4094e-05 | 0 | 0.00084748 | 9.722e-06 | 0.013736 | 6743730.4542 | 11115.997 | 0 | 390995.6582 | 4485.2855 | 6337133.5135
30 | 0.22222 | 1.8 | 0 | 0.014331 | 2.407e-05 | 0 | 0.00084748 | 9.143e-06 | 0.01345 | 6611787.7921 | 11104.8439 | 0 | 390995.6582 | 4218.212 | 6205469.078
30 | 0.22222 | 2.1 | 0 | 0.013988 | 2.4044e-05 | 0 | 0.00084748 | 8.479e-06 | 0.013108 | 6453706.4785 | 11092.8351 | 0 | 390995.6582 | 3911.9134 | 6047706.0718
30 | 0.22222 | 2.4 | 0 | 0.013635 | 2.402e-05 | 0 | 0.00084748 | 7.829e-06 | 0.012756 | 6290934.2138 | 11082.1371 | 0 | 390995.6582 | 3611.8297 | 5885244.5887
30 | 0.22222 | 2.7 | 0 | 0.013291 | 2.4002e-05 | 0 | 0.00084748 | 7.226e-06 | 0.012413 | 6132224.0386 | 11073.4777 | 0 | 390995.6582 | 3333.8863 | 5726821.0164
30 | 0.22222 | 3 | 0 | 0.012964 | 2.3988e-05 | 0 | 0.00084748 | 6.681e-06 | 0.012086 | 5981067.523 | 11066.9995 | 0 | 390995.6582 | 3082.3436 | 5575922.5217
30 | 0.26667 | 0.3 | 0 | 0.013464 | 2.628e-05 | 0 | 0.001017 | 5.071e-06 | 0.012416 | 6211904.9534 | 12124.8671 | 0 | 469195.8455 | 2339.6901 | 5728244.5507
30 | 0.26667 | 0.6 | 0 | 0.006506 | 2.8979e-05 | 0 | 0.001017 | 4.39e-07 | 0.0054596 | 3001657.0413 | 13369.7385 | 0 | 469195.8455 | 202.5962 | 2518888.8611
30 | 0.26667 | 0.9 | 0 | 0.010654 | 2.6633e-05 | 0 | 0.001017 | 2.372e-06 | 0.0096083 | 4915523.4231 | 12287.6812 | 0 | 469195.8455 | 1094.1745 | 4432945.7218
30 | 0.26667 | 1.2 | 0 | 0.012027 | 2.6395e-05 | 0 | 0.001017 | 3.525e-06 | 0.01098 | 5548808.0562 | 12177.9442 | 0 | 469195.8455 | 1626.1581 | 5065808.1084
30 | 0.26667 | 1.5 | 0 | 0.012491 | 2.6346e-05 | 0 | 0.001017 | 3.984e-06 | 0.011444 | 5762986.6388 | 12154.9528 | 0 | 469195.8455 | 1838.2729 | 5279797.5675
30 | 0.26667 | 1.8 | 0 | 0.012588 | 2.6337e-05 | 0 | 0.001017 | 4.085e-06 | 0.01154 | 5807587.153 | 12150.9187 | 0 | 469195.8455 | 1884.5992 | 5324355.7896
30 | 0.26667 | 2.1 | 0 | 0.012519 | 2.6343e-05 | 0 | 0.001017 | 4.013e-06 | 0.011471 | 5775667.1039 | 12153.7805 | 0 | 469195.8455 | 1851.3675 | 5292466.1104
30 | 0.26667 | 2.4 | 0 | 0.012371 | 2.6357e-05 | 0 | 0.001017 | 3.862e-06 | 0.011324 | 5707547.5204 | 12160.3188 | 0 | 469195.8455 | 1781.7336 | 5224409.6224
30 | 0.26667 | 2.7 | 0 | 0.012187 | 2.6377e-05 | 0 | 0.001017 | 3.679e-06 | 0.01114 | 5622474.5416 | 12169.3371 | 0 | 469195.8455 | 1697.2015 | 5139412.1575
30 | 0.26667 | 3 | 0 | 0.011987 | 2.64e-05 | 0 | 0.001017 | 3.487e-06 | 0.01094 | 5530239.1917 | 12180.2346 | 0 | 469195.8455 | 1608.5628 | 5047254.5487
30 | 0.31111 | 0.3 | 0 | 0.025115 | 2.8987e-05 | 0 | 0.0011865 | 2.551e-05 | 0.023874 | 11587342.6152 | 13373.377 | 0 | 547394.2734 | 11769.6327 | 11014805.3321
30 | 0.31111 | 0.6 | 0 | 0.0015662 | 0.0001101 | 0 | 0.0011865 | 0 | 0.00026962 | 722582.3516 | 50796.5306 | 0 | 547394.2734 | 0.018005 | 124391.5296
30 | 0.31111 | 0.9 | 0 | 0.0070076 | 3.1969e-05 | 0 | 0.0011865 | 3.85e-07 | 0.0057888 | 3233080.1769 | 14749.5472 | 0 | 547394.2734 | 177.5617 | 2670758.7947
30 | 0.31111 | 1.2 | 0 | 0.0093329 | 2.9923e-05 | 0 | 0.0011865 | 1.057e-06 | 0.0081154 | 4305855.1121 | 13805.412 | 0 | 547394.2734 | 487.5137 | 3744167.913
30 | 0.31111 | 1.5 | 0 | 0.01037 | 2.9403e-05 | 0 | 0.0011865 | 1.513e-06 | 0.0091522 | 4784143.3045 | 13565.7346 | 0 | 547394.2734 | 697.8853 | 4222485.4112
30 | 0.31111 | 1.8 | 0 | 0.010848 | 2.9215e-05 | 0 | 0.0011865 | 1.761e-06 | 0.0096307 | 5004947.9625 | 13478.9747 | 0 | 547394.2734 | 812.3883 | 4443262.326
30 | 0.31111 | 2.1 | 0 | 0.011052 | 2.9144e-05 | 0 | 0.0011865 | 1.874e-06 | 0.0098344 | 5098947.9623 | 13445.882 | 0 | 547394.2734 | 864.6653 | 4537243.1416
30 | 0.31111 | 2.4 | 0 | 0.011109 | 2.9124e-05 | 0 | 0.0011865 | 1.907e-06 | 0.0098915 | 5125300.4947 | 13436.988 | 0 | 547394.2734 | 879.7085 | 4563589.5248
30 | 0.31111 | 2.7 | 0 | 0.011084 | 2.9133e-05 | 0 | 0.0011865 | 1.892e-06 | 0.0098664 | 5113724.7427 | 13440.8746 | 0 | 547394.2734 | 873.0795 | 4552016.5151
30 | 0.31111 | 3 | 0 | 0.011011 | 2.9158e-05 | 0 | 0.0011865 | 1.851e-06 | 0.009794 | 5080299.1427 | 13452.2759 | 0 | 547394.2734 | 854.1228 | 4518598.4706
30 | 0.35556 | 0.3 | 0 | 0.036782 | 3.2076e-05 | 0 | 0.001356 | 6.0898e-05 | 0.035333 | 16969974.5924 | 14798.6308 | 0 | 625594.4607 | 28096.4386 | 16301485.0623
30 | 0.35556 | 0.6 | 0 | 0.0073903 | 3.499e-05 | 0 | 0.001356 | 3.28e-07 | 0.005999 | 3409620.2342 | 16142.9833 | 0 | 625594.4607 | 151.3955 | 2767731.3947
30 | 0.35556 | 0.9 | 0 | 0.003376 | 5.0795e-05 | 0 | 0.001356 | 1.2e-08 | 0.0019692 | 1557567.0727 | 23435.0247 | 0 | 625594.4607 | 5.3694 | 908532.218
30 | 0.35556 | 1.2 | 0 | 0.0066431 | 3.6231e-05 | 0 | 0.001356 | 2.2e-07 | 0.0052507 | 3064909.8897 | 16715.862 | 0 | 625594.4607 | 101.5865 | 2422497.9805
30 | 0.35556 | 1.5 | 0 | 0.0082508 | 3.3896e-05 | 0 | 0.001356 | 4.9e-07 | 0.0068604 | 3806608.6075 | 15638.4656 | 0 | 625594.4607 | 226.2161 | 3165149.4652
30 | 0.35556 | 1.8 | 0 | 0.0091106 | 3.306e-05 | 0 | 0.001356 | 6.98e-07 | 0.0077209 | 4203318.1421 | 15252.5191 | 0 | 625594.4607 | 322.1246 | 3562149.0377
30 | 0.35556 | 2.1 | 0 | 0.0095869 | 3.268e-05 | 0 | 0.001356 | 8.35e-07 | 0.0081974 | 4423060.2447 | 15077.321 | 0 | 625594.4607 | 385.2828 | 3782003.1801
30 | 0.35556 | 2.4 | 0 | 0.0098485 | 3.2492e-05 | 0 | 0.001356 | 9.17e-07 | 0.0084591 | 4543763.0434 | 14990.8 | 0 | 625594.4607 | 423.2242 | 3902754.5585
30 | 0.35556 | 2.7 | 0 | 0.0099825 | 3.2401e-05 | 0 | 0.001356 | 9.61e-07 | 0.0085932 | 4605594.603 | 14948.9029 | 0 | 625594.4607 | 443.5831 | 3964607.6562
30 | 0.35556 | 3 | 0 | 0.010037 | 3.2365e-05 | 0 | 0.001356 | 9.8e-07 | 0.0086481 | 4630909.2614 | 14932.2014 | 0 | 625594.4607 | 452.1018 | 3989930.4975
30 | 0.4 | 0.3 | 0 | 0.04846 | 3.5041e-05 | 0 | 0.0015255 | 0.00010783 | 0.046792 | 22357752.7011 | 16166.5571 | 0 | 703792.8886 | 49747.4117 | 21588045.8437
30 | 0.4 | 0.6 | 0 | 0.013289 | 3.3355e-05 | 0 | 0.0015255 | 1.926e-06 | 0.011728 | 6131081.9809 | 15388.8187 | 0 | 703792.8886 | 888.4882 | 5411011.7854
30 | 0.4 | 0.9 | 0 | 0.0034337 | 5.7992e-05 | 0 | 0.0015255 | 8e-09 | 0.0018503 | 1584206.6113 | 26755.4939 | 0 | 703792.8886 | 3.5196 | 853654.7092
30 | 0.4 | 1.2 | 0 | 0.0039639 | 5.2309e-05 | 0 | 0.0015255 | 1.6e-08 | 0.0023861 | 1828791.5718 | 24133.3511 | 0 | 703792.8886 | 7.5469 | 1100857.7851
30 | 0.4 | 1.5 | 0 | 0.0061357 | 4.1456e-05 | 0 | 0.0015255 | 1.15e-07 | 0.0045687 | 2830809.5979 | 19126.4763 | 0 | 703792.8886 | 52.9242 | 2107837.3089
30 | 0.4 | 1.8 | 0 | 0.0073754 | 3.8603e-05 | 0 | 0.0015255 | 2.36e-07 | 0.0058111 | 3402767.15 | 17809.8717 | 0 | 703792.8886 | 108.8156 | 2681055.5741
30 | 0.4 | 2.1 | 0 | 0.0081237 | 3.7378e-05 | 0 | 0.0015255 | 3.39e-07 | 0.0065605 | 3747974.4582 | 17244.8809 | 0 | 703792.8886 | 156.4774 | 3026780.2114
30 | 0.4 | 2.4 | 0 | 0.0085895 | 3.6746e-05 | 0 | 0.0015255 | 4.17e-07 | 0.0070268 | 3962872.792 | 16953.2483 | 0 | 703792.8886 | 192.1943 | 3241934.4608
30 | 0.4 | 2.7 | 0 | 0.0088824 | 3.639e-05 | 0 | 0.0015255 | 4.71e-07 | 0.00732 | 4098011.2633 | 16789.1495 | 0 | 703792.8886 | 217.2114 | 3377212.0139
30 | 0.4 | 3 | 0 | 0.0090644 | 3.6184e-05 | 0 | 0.0015255 | 5.07e-07 | 0.0075022 | 4181994.9439 | 16693.8391 | 0 | 703792.8886 | 233.7968 | 3461274.4194
30 | 0 | 0.3 | 45 | 0.057391 | 2.6857e-05 | 0 | 0 | 0.0010283 | 0.056336 | 26478301.3593 | 12390.9672 | 0 | 0 | 474433.4078 | 25991476.9842
30 | 0 | 0.6 | 45 | 0.040585 | 2.2584e-05 | 0 | 0 | 0.00072714 | 0.039836 | 18724644.2284 | 10419.5199 | 0 | 0 | 335475.0799 | 18378749.6286
30 | 0 | 0.9 | 45 | 0.03314 | 2.0407e-05 | 0 | 0 | 0.0005937 | 0.032526 | 15289515.5883 | 9415.0991 | 0 | 0 | 273914.2557 | 15006186.2335
30 | 0 | 1.2 | 45 | 0.028701 | 1.8991e-05 | 0 | 0 | 0.00051416 | 0.028168 | 13241716.933 | 8761.737 | 0 | 0 | 237216.7039 | 12995738.4921
30 | 0 | 1.5 | 45 | 0.025672 | 1.796e-05 | 0 | 0 | 0.00045988 | 0.025194 | 11844201.2838 | 8286.3392 | 0 | 0 | 212173.0701 | 11623741.8745
30 | 0 | 1.8 | 45 | 0.023436 | 1.716e-05 | 0 | 0 | 0.00041981 | 0.022999 | 10812579.7962 | 7917.1231 | 0 | 0 | 193686.6277 | 10610976.0454
30 | 0 | 2.1 | 45 | 0.021698 | 1.6511e-05 | 0 | 0 | 0.00038867 | 0.021293 | 10010791.6939 | 7617.8199 | 0 | 0 | 179318.973 | 9823854.9011
30 | 0 | 2.4 | 45 | 0.020297 | 1.5969e-05 | 0 | 0 | 0.00036357 | 0.019918 | 9364480.0674 | 7367.7132 | 0 | 0 | 167737.54 | 9189374.8143
30 | 0 | 2.7 | 45 | 0.019137 | 1.5506e-05 | 0 | 0 | 0.00034278 | 0.018779 | 8829124.059 | 7153.9283 | 0 | 0 | 158144.4693 | 8663825.6614
30 | 0 | 3 | 45 | 0.018155 | 1.5103e-05 | 0 | 0 | 0.00032519 | 0.017815 | 8376223.6718 | 6967.9529 | 0 | 0 | 150029.0167 | 8219226.7022
30 | 0.0444 | 0.3 | 45 | 0.049252 | 2.6008e-05 | 0 | 0.00016933 | 0.00081518 | 0.048242 | 22723226.6486 | 11999.1062 | 0 | 78121.0106 | 376094.0738 | 22257012.458
30 | 0.0444 | 0.6 | 45 | 0.036551 | 2.2747e-05 | 0 | 0.00016933 | 0.00057015 | 0.035788 | 16863179.7458 | 10494.6519 | 0 | 78121.0106 | 263046.7178 | 16511517.3655
30 | 0.0444 | 0.9 | 45 | 0.030468 | 2.1011e-05 | 0 | 0.00016933 | 0.00045002 | 0.029827 | 14056800.4458 | 9693.739 | 0 | 78121.0106 | 207620.9715 | 13761364.7247
30 | 0.0444 | 1.2 | 45 | 0.026708 | 1.9865e-05 | 0 | 0.00016933 | 0.00037484 | 0.026144 | 12322345.411 | 9164.9083 | 0 | 78121.0106 | 172937.1315 | 12062122.3605
30 | 0.0444 | 1.5 | 45 | 0.024086 | 1.9026e-05 | 0 | 0.00016933 | 0.00032212 | 0.023575 | 11112363.6717 | 8777.8707 | 0 | 78121.0106 | 148615.8211 | 10876848.9692
30 | 0.0444 | 1.8 | 45 | 0.02212 | 1.8373e-05 | 0 | 0.00016933 | 0.00028261 | 0.02165 | 10205551.0619 | 8476.7584 | 0 | 78121.0106 | 130388.0018 | 9988565.2911
30 | 0.0444 | 2.1 | 45 | 0.020576 | 1.7844e-05 | 0 | 0.00016933 | 0.00025168 | 0.020137 | 9492829.0661 | 8232.7732 | 0 | 78121.0106 | 116115.3135 | 9290359.9687
30 | 0.0444 | 2.4 | 45 | 0.019319 | 1.7403e-05 | 0 | 0.00016933 | 0.00022669 | 0.018906 | 8913303.1813 | 8029.245 | 0 | 78121.0106 | 104586.1772 | 8722566.7485
30 | 0.0444 | 2.7 | 45 | 0.018272 | 1.7027e-05 | 0 | 0.00016933 | 0.00020603 | 0.017879 | 8429915.2112 | 7855.7148 | 0 | 78121.0106 | 95053.3273 | 8248885.1585
30 | 0.0444 | 3 | 45 | 0.01738 | 1.6701e-05 | 0 | 0.00016933 | 0.00018863 | 0.017006 | 8018632.8231 | 7705.219 | 0 | 78121.0106 | 87026.3439 | 7845780.2496
30 | 0.0889 | 0.3 | 45 | 0.040993 | 2.5202e-05 | 0 | 0.00033903 | 0.00050006 | 0.040129 | 18912891.6897 | 11627.5226 | 0 | 156417.9695 | 230709.2221 | 18514136.9756
30 | 0.0889 | 0.6 | 45 | 0.032426 | 2.3008e-05 | 0 | 0.00033903 | 0.00033224 | 0.031732 | 14960397.7005 | 10614.9242 | 0 | 156417.9695 | 153285.1825 | 14640079.6243
30 | 0.0889 | 0.9 | 45 | 0.027729 | 2.1719e-05 | 0 | 0.00033903 | 0.00024541 | 0.027123 | 12793399.4521 | 10020.4773 | 0 | 156417.9695 | 113221.4413 | 12513739.5639
30 | 0.0889 | 1.2 | 45 | 0.024669 | 2.0842e-05 | 0 | 0.00033903 | 0.00019248 | 0.024116 | 11381241.6364 | 9615.9834 | 0 | 156417.9695 | 88804.1936 | 11126403.49
30 | 0.0889 | 1.5 | 45 | 0.022469 | 2.0193e-05 | 0 | 0.00033903 | 0.00015695 | 0.021953 | 10366418.7581 | 9316.4035 | 0 | 156417.9695 | 72410.5123 | 10128273.8727
30 | 0.0889 | 1.8 | 45 | 0.020788 | 1.9686e-05 | 0 | 0.00033903 | 0.00013154 | 0.020298 | 9590939.6113 | 9082.3475 | 0 | 156417.9695 | 60686.5837 | 9364752.7107
30 | 0.0889 | 2.1 | 45 | 0.019449 | 1.9275e-05 | 0 | 0.00033903 | 0.00011253 | 0.018978 | 8972892.5551 | 8892.6492 | 0 | 156417.9695 | 51918.4651 | 8755663.4713
30 | 0.0889 | 2.4 | 45 | 0.018348 | 1.8932e-05 | 0 | 0.00033903 | 9.7833e-05 | 0.017892 | 8464996.9525 | 8734.7324 | 0 | 156417.9695 | 45136.9375 | 8254707.3132
30 | 0.0889 | 2.7 | 45 | 0.017422 | 1.8642e-05 | 0 | 0.00033903 | 8.6162e-05 | 0.016978 | 8037781.0027 | 8600.5649 | 0 | 156417.9695 | 39752.3635 | 7833010.1049
30 | 0.0889 | 3 | 45 | 0.016628 | 1.839e-05 | 0 | 0.00033903 | 7.6698e-05 | 0.016194 | 7671780.9774 | 8484.7301 | 0 | 156417.9695 | 35385.5765 | 7471492.7013
30 | 0.13333 | 0.3 | 45 | 0.032783 | 2.4507e-05 | 0 | 0.00050849 | 0.00022134 | 0.032029 | 15124919.5433 | 11306.5635 | 0 | 234597.043 | 102119.1029 | 14776896.8339
30 | 0.13333 | 0.6 | 45 | 0.028372 | 2.3405e-05 | 0 | 0.00050849 | 0.00015804 | 0.027682 | 13089768.3519 | 10798.028 | 0 | 234597.043 | 72913.7275 | 12771459.5534
30 | 0.13333 | 0.9 | 45 | 0.025071 | 2.2558e-05 | 0 | 0.00050849 | 0.00011662 | 0.024423 | 11566801.8216 | 10407.2793 | 0 | 234597.043 | 53804.6492 | 11267992.85
30 | 0.13333 | 1.2 | 45 | 0.022712 | 2.1943e-05 | 0 | 0.00050849 | 9.0613e-05 | 0.022091 | 10478620.115 | 10123.722 | 0 | 234597.043 | 41805.8954 | 10192093.4545
30 | 0.13333 | 1.5 | 45 | 0.020936 | 2.1477e-05 | 0 | 0.00050849 | 7.3165e-05 | 0.020333 | 9659087.4929 | 9908.6293 | 0 | 234597.043 | 33755.9763 | 9380825.8444
30 | 0.13333 | 1.8 | 45 | 0.019538 | 2.1109e-05 | 0 | 0.00050849 | 6.0787e-05 | 0.018948 | 9014260.5681 | 9739.1234 | 0 | 234597.043 | 28045.048 | 8741879.3537
30 | 0.13333 | 2.1 | 45 | 0.018401 | 2.0811e-05 | 0 | 0.00050849 | 5.1617e-05 | 0.017821 | 8489785.1324 | 9601.5879 | 0 | 234597.043 | 23814.4791 | 8221772.0224
30 | 0.13333 | 2.4 | 45 | 0.017453 | 2.0564e-05 | 0 | 0.00050849 | 4.4591e-05 | 0.016879 | 8052209.5924 | 9487.4604 | 0 | 234597.043 | 20572.7935 | 7787552.2955
30 | 0.13333 | 2.7 | 45 | 0.016646 | 2.0355e-05 | 0 | 0.00050849 | 3.906e-05 | 0.016078 | 7679770.189 | 9391.0725 | 0 | 234597.043 | 18020.8732 | 7417761.2003
30 | 0.13333 | 3 | 45 | 0.015948 | 2.0176e-05 | 0 | 0.00050849 | 3.4609e-05 | 0.015384 | 7357641.4779 | 9308.507 | 0 | 234597.043 | 15967.2407 | 7097768.6872
30 | 0.17778 | 0.3 | 45 | 0.024698 | 2.4069e-05 | 0 | 0.00067798 | 7.0114e-05 | 0.023926 | 11394897.2546 | 11104.3989 | 0 | 312797.2304 | 32348.2479 | 11038647.3774
30 | 0.17778 | 0.6 | 45 | 0.0244 | 2.4001e-05 | 0 | 0.00067798 | 6.7816e-05 | 0.023631 | 11257493.2223 | 11073.2646 | 0 | 312797.2304 | 31287.9022 | 10902334.8252
30 | 0.17778 | 0.9 | 45 | 0.022478 | 2.3568e-05 | 0 | 0.00067798 | 5.3993e-05 | 0.021722 | 10370490.9549 | 10873.4824 | 0 | 312797.2304 | 24910.5442 | 10021909.6979
30 | 0.17778 | 1.2 | 45 | 0.02081 | 2.3198e-05 | 0 | 0.00067798 | 4.3425e-05 | 0.020066 | 9601065.8848 | 10702.8911 | 0 | 312797.2304 | 20034.6729 | 9257531.0904
30 | 0.17778 | 1.5 | 45 | 0.019449 | 2.2903e-05 | 0 | 0.00067798 | 3.5771e-05 | 0.018712 | 8973043.2257 | 10566.6955 | 0 | 312797.2304 | 16503.3467 | 8633175.9531
30 | 0.17778 | 1.8 | 45 | 0.018328 | 2.2667e-05 | 0 | 0.00067798 | 3.0115e-05 | 0.017597 | 8455986.6927 | 10457.5384 | 0 | 312797.2304 | 13894.1464 | 8118837.7776
30 | 0.17778 | 2.1 | 45 | 0.017389 | 2.2474e-05 | 0 | 0.00067798 | 2.5818e-05 | 0.016663 | 8022814.2216 | 10368.8563 | 0 | 312797.2304 | 11911.749 | 7687736.3858
30 | 0.17778 | 2.4 | 45 | 0.016589 | 2.2316e-05 | 0 | 0.00067798 | 2.2468e-05 | 0.015867 | 7653730.263 | 10295.8217 | 0 | 312797.2304 | 10366.0975 | 7320271.1134
30 | 0.17778 | 2.7 | 45 | 0.015898 | 2.2184e-05 | 0 | 0.00067798 | 1.9797e-05 | 0.015178 | 7334566.0357 | 10234.9596 | 0 | 312797.2304 | 9133.6962 | 7002400.1495
30 | 0.17778 | 3 | 45 | 0.015292 | 2.2073e-05 | 0 | 0.00067798 | 1.7626e-05 | 0.014574 | 7055056.8355 | 10183.7416 | 0 | 312797.2304 | 8132.122 | 6723943.7415
30 | 0.22222 | 0.3 | 45 | 0.01671 | 2.4326e-05 | 0 | 0.00084748 | 1.4677e-05 | 0.015824 | 7709472.4984 | 11223.2023 | 0 | 390995.6582 | 6771.6074 | 7300482.0305
30 | 0.22222 | 0.6 | 45 | 0.020479 | 2.4906e-05 | 0 | 0.00084748 | 2.7075e-05 | 0.019579 | 9448229.7967 | 11490.7471 | 0 | 390995.6582 | 12491.2397 | 9033252.1517
30 | 0.22222 | 0.9 | 45 | 0.019919 | 2.4811e-05 | 0 | 0.00084748 | 2.4932e-05 | 0.019021 | 9189799.6399 | 11446.8639 | 0 | 390995.6582 | 11502.5356 | 8775854.5822
30 | 0.22222 | 1.2 | 45 | 0.018933 | 2.465e-05 | 0 | 0.00084748 | 2.1422e-05 | 0.01804 | 8735241.5373 | 11372.6374 | 0 | 390995.6582 | 9883.488 | 8322989.7537
30 | 0.22222 | 1.5 | 45 | 0.017982 | 2.4504e-05 | 0 | 0.00084748 | 1.8341e-05 | 0.017092 | 8296305.6637 | 11305.2096 | 0 | 390995.6582 | 8461.9121 | 7885542.8837
30 | 0.22222 | 1.8 | 45 | 0.017135 | 2.4383e-05 | 0 | 0.00084748 | 1.5844e-05 | 0.016247 | 7905364.9557 | 11249.4067 | 0 | 390995.6582 | 7309.6709 | 7495810.2198
30 | 0.22222 | 2.1 | 45 | 0.016391 | 2.4285e-05 | 0 | 0.00084748 | 1.3838e-05 | 0.015506 | 7562297.067 | 11204.378 | 0 | 390995.6582 | 6384.266 | 7153712.7648
30 | 0.22222 | 2.4 | 45 | 0.015738 | 2.4207e-05 | 0 | 0.00084748 | 1.2214e-05 | 0.014854 | 7260799.6851 | 11168.3746 | 0 | 390995.6582 | 5635.2072 | 6853000.4451
30 | 0.22222 | 2.7 | 45 | 0.01516 | 2.4145e-05 | 0 | 0.00084748 | 1.0884e-05 | 0.014277 | 6994205.3352 | 11139.7519 | 0 | 390995.6582 | 5021.4807 | 6587048.4443
30 | 0.22222 | 3 | 45 | 0.014645 | 2.4096e-05 | 0 | 0.00084748 | 9.78e-06 | 0.013764 | 6756752.2295 | 11117.1507 | 0 | 390995.6582 | 4512.2138 | 6350127.2068
30 | 0.26667 | 0.3 | 45 | 0.0087666 | 2.728e-05 | 0 | 0.001017 | 1.237e-06 | 0.0077211 | 4044585.0716 | 12586.1443 | 0 | 469195.8455 | 570.5078 | 3562232.574
30 | 0.26667 | 0.6 | 45 | 0.016581 | 2.6326e-05 | 0 | 0.001017 | 9.797e-06 | 0.015528 | 7649989.0028 | 12145.7662 | 0 | 469195.8455 | 4519.9676 | 7164127.4235
30 | 0.26667 | 0.9 | 45 | 0.017375 | 2.6381e-05 | 0 | 0.001017 | 1.1334e-05 | 0.016321 | 8016367.3777 | 12171.0586 | 0 | 469195.8455 | 5229.0435 | 7529771.4301
30 | 0.26667 | 1.2 | 45 | 0.017068 | 2.6358e-05 | 0 | 0.001017 | 1.0723e-05 | 0.016014 | 7874730.8448 | 12160.5424 | 0 | 469195.8455 | 4947.0673 | 7388427.3895
30 | 0.26667 | 1.5 | 45 | 0.016524 | 2.6322e-05 | 0 | 0.001017 | 9.692e-06 | 0.015471 | 7623704.6618 | 12144.2 | 0 | 469195.8455 | 4471.6239 | 7137892.9924
30 | 0.26667 | 1.8 | 45 | 0.015949 | 2.6292e-05 | 0 | 0.001017 | 8.673e-06 | 0.014897 | 7358096.5587 | 12130.426 | 0 | 469195.8455 | 4001.6434 | 6872768.6437
30 | 0.26667 | 2.1 | 45 | 0.015399 | 2.6272e-05 | 0 | 0.001017 | 7.768e-06 | 0.014348 | 7104577.9375 | 12121.0604 | 0 | 469195.8455 | 3583.9034 | 6619677.1282
30 | 0.26667 | 2.4 | 45 | 0.014891 | 2.6261e-05 | 0 | 0.001017 | 6.988e-06 | 0.013841 | 6870255.0138 | 12116.086 | 0 | 469195.8455 | 3223.8193 | 6385719.263
30 | 0.26667 | 2.7 | 45 | 0.014427 | 2.6259e-05 | 0 | 0.001017 | 6.32e-06 | 0.013377 | 6655913.9476 | 12114.9912 | 0 | 469195.8455 | 2915.7173 | 6171687.3936
30 | 0.26667 | 3 | 45 | 0.014003 | 2.6264e-05 | 0 | 0.001017 | 5.748e-06 | 0.012954 | 6460267.0414 | 12117.1863 | 0 | 469195.8455 | 2651.7484 | 5976302.2612
30 | 0.31111 | 0.3 | 45 | 0.001661 | 9.3226e-05 | 0 | 0.0011865 | 0 | 0.00038133 | 766338.3604 | 43011.2631 | 0 | 547394.2734 | 0.050941 | 175932.7729
30 | 0.31111 | 0.6 | 45 | 0.012695 | 2.8713e-05 | 0 | 0.0011865 | 2.968e-06 | 0.011477 | 5857055.1472 | 13246.9997 | 0 | 547394.2734 | 1369.1242 | 5295044.75
30 | 0.31111 | 0.9 | 45 | 0.01484 | 2.8435e-05 | 0 | 0.0011865 | 4.931e-06 | 0.01362 | 6846504.4604 | 13118.8848 | 0 | 547394.2734 | 2274.9877 | 6283716.3144
30 | 0.31111 | 1.2 | 45 | 0.015209 | 2.841e-05 | 0 | 0.0011865 | 5.337e-06 | 0.013989 | 7016850.09 | 13107.5792 | 0 | 547394.2734 | 2462.1847 | 6453886.0528
30 | 0.31111 | 1.5 | 45 | 0.015071 | 2.8419e-05 | 0 | 0.0011865 | 5.183e-06 | 0.013851 | 6953156.7542 | 13111.498 | 0 | 547394.2734 | 2391.0598 | 6390259.923
30 | 0.31111 | 1.8 | 45 | 0.014766 | 2.8441e-05 | 0 | 0.0011865 | 4.852e-06 | 0.013546 | 6812495.5878 | 13121.4644 | 0 | 547394.2734 | 2238.7641 | 6249741.0859
30 | 0.31111 | 2.1 | 45 | 0.01441 | 2.8471e-05 | 0 | 0.0011865 | 4.485e-06 | 0.013191 | 6648252.4227 | 13135.5215 | 0 | 547394.2734 | 2069.1206 | 6085653.5072
30 | 0.31111 | 2.4 | 45 | 0.014047 | 2.8508e-05 | 0 | 0.0011865 | 4.129e-06 | 0.012828 | 6480900.7385 | 13152.7326 | 0 | 547394.2734 | 1905.1379 | 5918448.5946
30 | 0.31111 | 2.7 | 45 | 0.013696 | 2.8551e-05 | 0 | 0.0011865 | 3.803e-06 | 0.012477 | 6318656.8995 | 13172.4306 | 0 | 547394.2734 | 1754.5071 | 5756335.6884
30 | 0.31111 | 3 | 45 | 0.013362 | 2.8598e-05 | 0 | 0.0011865 | 3.509e-06 | 0.012143 | 6164693.0725 | 13194.0918 | 0 | 547394.2734 | 1618.9808 | 5602485.7265
30 | 0.35556 | 0.3 | 45 | 0.0098733 | 3.2475e-05 | 0 | 0.001356 | 9.25e-07 | 0.0084839 | 4555186.5675 | 14982.9395 | 0 | 625594.4607 | 426.938 | 3914182.2294
30 | 0.35556 | 0.6 | 45 | 0.0088155 | 3.3323e-05 | 0 | 0.001356 | 6.21e-07 | 0.0074256 | 4067175.083 | 15373.9315 | 0 | 625594.4607 | 286.669 | 3425920.0218
30 | 0.35556 | 0.9 | 45 | 0.012308 | 3.1263e-05 | 0 | 0.001356 | 1.965e-06 | 0.010919 | 5678557.7888 | 14423.5547 | 0 | 625594.4607 | 906.6112 | 5037633.1623
30 | 0.35556 | 1.2 | 45 | 0.013353 | 3.0948e-05 | 0 | 0.001356 | 2.579e-06 | 0.011963 | 6160386.2545 | 14278.1189 | 0 | 625594.4607 | 1189.9861 | 5519323.6887
30 | 0.35556 | 1.5 | 45 | 0.01362 | 3.0881e-05 | 0 | 0.001356 | 2.755e-06 | 0.01223 | 6283722.7563 | 14247.4184 | 0 | 625594.4607 | 1270.8455 | 5642610.0317
30 | 0.35556 | 1.8 | 45 | 0.013585 | 3.0889e-05 | 0 | 0.001356 | 2.731e-06 | 0.012196 | 6267805.4291 | 14251.2455 | 0 | 625594.4607 | 1260.2131 | 5626699.5098
30 | 0.35556 | 2.1 | 45 | 0.013423 | 3.093e-05 | 0 | 0.001356 | 2.624e-06 | 0.012033 | 6192693.0024 | 14269.8422 | 0 | 625594.4607 | 1210.829 | 5551617.8705
30 | 0.35556 | 2.4 | 45 | 0.013205 | 3.0987e-05 | 0 | 0.001356 | 2.486e-06 | 0.011815 | 6092204.8018 | 14296.152 | 0 | 625594.4607 | 1146.7765 | 5451167.4126
30 | 0.35556 | 2.7 | 45 | 0.012966 | 3.1053e-05 | 0 | 0.001356 | 2.339e-06 | 0.011576 | 5981975.2131 | 14326.9888 | 0 | 625594.4607 | 1079.126 | 5340974.6377
30 | 0.35556 | 3 | 45 | 0.012722 | 3.1126e-05 | 0 | 0.001356 | 2.196e-06 | 0.011333 | 5869628.8449 | 14360.6671 | 0 | 625594.4607 | 1012.9362 | 5228660.7808
30 | 0.4 | 0.3 | 45 | 0.018149 | 3.2316e-05 | 0 | 0.0015255 | 5.398e-06 | 0.016586 | 8373540.7325 | 14909.6275 | 0 | 703792.8886 | 2490.6401 | 7652347.5763
30 | 0.4 | 0.6 | 45 | 0.0049458 | 4.5911e-05 | 0 | 0.0015255 | 4.6e-08 | 0.0033744 | 2281833.4979 | 21181.9235 | 0 | 703792.8886 | 21.3375 | 1556837.3483
30 | 0.4 | 0.9 | 45 | 0.0097798 | 3.5465e-05 | 0 | 0.0015255 | 6.66e-07 | 0.0082182 | 4512040.439 | 16362.4112 | 0 | 703792.8886 | 307.0926 | 3791578.0466
30 | 0.4 | 1.2 | 45 | 0.011498 | 3.4203e-05 | 0 | 0.0015255 | 1.174e-06 | 0.0099374 | 5304897.2739 | 15780.1875 | 0 | 703792.8886 | 541.8459 | 4584782.352
30 | 0.4 | 1.5 | 45 | 0.01217 | 3.384e-05 | 0 | 0.0015255 | 1.428e-06 | 0.01061 | 5615041.4584 | 15612.7698 | 0 | 703792.8886 | 658.8376 | 4894976.9624
30 | 0.4 | 1.8 | 45 | 0.012406 | 3.3727e-05 | 0 | 0.0015255 | 1.525e-06 | 0.010845 | 5723728.678 | 15560.3616 | 0 | 703792.8886 | 703.4758 | 5003671.952
30 | 0.4 | 2.1 | 45 | 0.012436 | 3.3713e-05 | 0 | 0.0015255 | 1.537e-06 | 0.010876 | 5737650.337 | 15553.8651 | 0 | 703792.8886 | 709.3338 | 5017594.2496
30 | 0.4 | 2.4 | 45 | 0.012363 | 3.3747e-05 | 0 | 0.0015255 | 1.507e-06 | 0.010803 | 5703954.5153 | 15569.6723 | 0 | 703792.8886 | 695.2102 | 4983896.7442
30 | 0.4 | 2.7 | 45 | 0.012237 | 3.3808e-05 | 0 | 0.0015255 | 1.455e-06 | 0.010676 | 5645684.734 | 15597.6855 | 0 | 703792.8886 | 671.2274 | 4925622.9325
30 | 0.4 | 3 | 45 | 0.012084 | 3.3884e-05 | 0 | 0.0015255 | 1.393e-06 | 0.010523 | 5574912.8769 | 15632.8996 | 0 | 703792.8886 | 642.8426 | 4854844.2461
30 | 0 | 0.3 | 90 | 0.057391 | 2.6857e-05 | 0 | 0 | 0.0010283 | 0.056336 | 26478301.3593 | 12390.9672 | 0 | 0 | 474433.4078 | 25991476.9842
30 | 0 | 0.6 | 90 | 0.040585 | 2.2584e-05 | 0 | 0 | 0.00072714 | 0.039836 | 18724644.2284 | 10419.5199 | 0 | 0 | 335475.0799 | 18378749.6286
30 | 0 | 0.9 | 90 | 0.03314 | 2.0407e-05 | 0 | 0 | 0.0005937 | 0.032526 | 15289515.5883 | 9415.0991 | 0 | 0 | 273914.2557 | 15006186.2335
30 | 0 | 1.2 | 90 | 0.028701 | 1.8991e-05 | 0 | 0 | 0.00051416 | 0.028168 | 13241716.933 | 8761.737 | 0 | 0 | 237216.7039 | 12995738.4921
30 | 0 | 1.5 | 90 | 0.025672 | 1.796e-05 | 0 | 0 | 0.00045988 | 0.025194 | 11844201.2838 | 8286.3392 | 0 | 0 | 212173.0701 | 11623741.8745
30 | 0 | 1.8 | 90 | 0.023436 | 1.716e-05 | 0 | 0 | 0.00041981 | 0.022999 | 10812579.7962 | 7917.1231 | 0 | 0 | 193686.6277 | 10610976.0454
30 | 0 | 2.1 | 90 | 0.021698 | 1.6511e-05 | 0 | 0 | 0.00038867 | 0.021293 | 10010791.6939 | 7617.8199 | 0 | 0 | 179318.973 | 9823854.9011
30 | 0 | 2.4 | 90 | 0.020297 | 1.5969e-05 | 0 | 0 | 0.00036357 | 0.019918 | 9364480.0674 | 7367.7132 | 0 | 0 | 167737.54 | 9189374.8143
30 | 0 | 2.7 | 90 | 0.019137 | 1.5506e-05 | 0 | 0 | 0.00034278 | 0.018779 | 8829124.059 | 7153.9283 | 0 | 0 | 158144.4693 | 8663825.6614
30 | 0 | 3 | 90 | 0.018155 | 1.5103e-05 | 0 | 0 | 0.00032519 | 0.017815 | 8376223.6718 | 6967.9529 | 0 | 0 | 150029.0167 | 8219226.7022
30 | 0.0444 | 0.3 | 90 | 0.057504 | 2.7926e-05 | 0 | 0.00016933 | 0.00097119 | 0.056336 | 26530549.0832 | 12884.0148 | 0 | 78121.0106 | 448073.7681 | 25991470.2896
30 | 0.0444 | 0.6 | 90 | 0.040679 | 2.3855e-05 | 0 | 0.00016933 | 0.00065059 | 0.039836 | 18768032.3305 | 11005.8566 | 0 | 78121.0106 | 300159.182 | 18378746.2813
30 | 0.0444 | 0.9 | 90 | 0.033221 | 2.1814e-05 | 0 | 0.00016933 | 0.00050464 | 0.032526 | 15327193.1264 | 10063.9876 | 0 | 78121.0106 | 232824.1262 | 15006184.0019
30 | 0.0444 | 1.2 | 90 | 0.028774 | 2.0502e-05 | 0 | 0.00016933 | 0.00041622 | 0.028168 | 13275346.2924 | 9459.0132 | 0 | 78121.0106 | 192029.4501 | 12995736.8185
30 | 0.0444 | 1.5 | 90 | 0.025738 | 1.9559e-05 | 0 | 0.00016933 | 0.00035536 | 0.025194 | 11874833.9124 | 9023.6192 | 0 | 78121.0106 | 163948.7471 | 11623740.5355
30 | 0.0444 | 1.8 | 90 | 0.023498 | 1.8833e-05 | 0 | 0.00016933 | 0.00031029 | 0.022999 | 10840941.2346 | 8688.7863 | 0 | 78121.0106 | 143156.508 | 10610974.9297
30 | 0.0444 | 2.1 | 90 | 0.021756 | 1.825e-05 | 0 | 0.00016933 | 0.0002753 | 0.021293 | 10037409.2181 | 8419.8017 | 0 | 78121.0106 | 127014.4611 | 9823853.9447
30 | 0.0444 | 2.4 | 90 | 0.020352 | 1.7767e-05 | 0 | 0.00016933 | 0.00024722 | 0.019918 | 9389750.3386 | 8196.9194 | 0 | 78121.0106 | 114058.4311 | 9189373.9775
30 | 0.0444 | 2.7 | 90 | 0.019189 | 1.7357e-05 | 0 | 0.00016933 | 0.00022412 | 0.018779 | 8853352.9609 | 8007.9141 | 0 | 78121.0106 | 103399.1186 | 8663824.9176
30 | 0.0444 | 3 | 90 | 0.018206 | 1.7003e-05 | 0 | 0.00016933 | 0.00020474 | 0.017815 | 8399651.5247 | 7844.7318 | 0 | 78121.0106 | 94459.7495 | 8219226.0327
30 | 0.0889 | 0.3 | 90 | 0.057536 | 2.8997e-05 | 0 | 0.00033903 | 0.00083208 | 0.056336 | 26545153.6227 | 13378.173 | 0 | 156417.9695 | 383893.9002 | 25991463.58
30 | 0.0889 | 0.6 | 90 | 0.040694 | 2.5129e-05 | 0 | 0.00033903 | 0.00049408 | 0.039836 | 18774706.7777 | 11593.5139 | 0 | 156417.9695 | 227952.3679 | 18378742.9265
30 | 0.0889 | 0.9 | 90 | 0.033236 | 2.3223e-05 | 0 | 0.00033903 | 0.0003477 | 0.032526 | 15333729.2129 | 10714.3376 | 0 | 156417.9695 | 160415.1404 | 15006181.7654
30 | 0.0889 | 1.2 | 90 | 0.028794 | 2.2017e-05 | 0 | 0.00033903 | 0.00026457 | 0.028168 | 13284375.0798 | 10157.86 | 0 | 156417.9695 | 122064.1093 | 12995735.141
30 | 0.0889 | 1.5 | 90 | 0.025765 | 2.116e-05 | 0 | 0.00033903 | 0.00021103 | 0.025194 | 11887281.5522 | 9762.5598 | 0 | 156417.9695 | 97361.8293 | 11623739.1936
30 | 0.0889 | 1.8 | 90 | 0.023532 | 2.0509e-05 | 0 | 0.00033903 | 0.00017383 | 0.022999 | 10857053.2584 | 9462.1876 | 0 | 156417.9695 | 80199.29 | 10610973.8114
30 | 0.0889 | 2.1 | 90 | 0.021799 | 1.9992e-05 | 0 | 0.00033903 | 0.00014662 | 0.021293 | 10057138.8301 | 9223.5899 | 0 | 156417.9695 | 67644.2846 | 9823852.9862
30 | 0.0889 | 2.4 | 90 | 0.020402 | 1.9568e-05 | 0 | 0.00033903 | 0.00012594 | 0.019918 | 9412925.0117 | 9027.9932 | 0 | 156417.9695 | 58105.9102 | 9189373.1388
30 | 0.0889 | 2.7 | 90 | 0.019247 | 1.9212e-05 | 0 | 0.00033903 | 0.00010977 | 0.018779 | 8879751.0982 | 8863.8235 | 0 | 156417.9695 | 50645.1332 | 8663824.172
30 | 0.0889 | 3 | 90 | 0.01827 | 1.8908e-05 | 0 | 0.00033903 | 9.6826e-05 | 0.017815 | 8429038.9995 | 8723.4855 | 0 | 156417.9695 | 44672.1827 | 8219225.3618
30 | 0.13333 | 0.3 | 90 | 0.057546 | 3.0066e-05 | 0 | 0.00050849 | 0.00067188 | 0.056336 | 26549908.1055 | 13871.5873 | 0 | 234597.043 | 309982.5946 | 25991456.8805
30 | 0.13333 | 0.6 | 90 | 0.040723 | 2.6401e-05 | 0 | 0.00050849 | 0.0003528 | 0.039836 | 18788287.4351 | 12180.2865 | 0 | 234597.043 | 162770.5289 | 18378739.5767
30 | 0.13333 | 0.9 | 90 | 0.033288 | 2.4631e-05 | 0 | 0.00050849 | 0.00022909 | 0.032526 | 15357835.6172 | 11363.7086 | 0 | 234597.043 | 105695.3333 | 15006179.5322
30 | 0.13333 | 1.2 | 90 | 0.028865 | 2.3529e-05 | 0 | 0.00050849 | 0.00016469 | 0.028168 | 13317166.993 | 10855.6546 | 0 | 234597.043 | 75980.8291 | 12995733.4662
30 | 0.13333 | 1.5 | 90 | 0.025851 | 2.2759e-05 | 0 | 0.00050849 | 0.00012591 | 0.025194 | 11926923.9209 | 10500.3879 | 0 | 234597.043 | 58088.6362 | 11623737.8537
30 | 0.13333 | 1.8 | 90 | 0.02363 | 2.2183e-05 | 0 | 0.00050849 | 0.00010036 | 0.022999 | 10902106.459 | 10234.4245 | 0 | 234597.043 | 46302.2968 | 10610972.6948
30 | 0.13333 | 2.1 | 90 | 0.021906 | 2.1732e-05 | 0 | 0.00050849 | 8.2457e-05 | 0.021293 | 10106518.1033 | 10026.1679 | 0 | 234597.043 | 38042.8633 | 9823852.0291
30 | 0.13333 | 2.4 | 90 | 0.020517 | 2.1367e-05 | 0 | 0.00050849 | 6.9329e-05 | 0.019918 | 9465813.0044 | 9857.8159 | 0 | 234597.043 | 31985.8442 | 9189372.3013
30 | 0.13333 | 2.7 | 90 | 0.019368 | 2.1065e-05 | 0 | 0.00050849 | 5.9359e-05 | 0.018779 | 8935524.9816 | 9718.4442 | 0 | 234597.043 | 27386.0667 | 8663823.4276
30 | 0.13333 | 3 | 90 | 0.018396 | 2.081e-05 | 0 | 0.00050849 | 5.1575e-05 | 0.017815 | 8487217.3411 | 9600.9161 | 0 | 234597.043 | 23794.6901 | 8219224.6918
30 | 0.17778 | 0.3 | 90 | 0.057574 | 3.1136e-05 | 0 | 0.00067798 | 0.00052921 | 0.056336 | 26562769.7196 | 14365.135 | 0 | 312797.2304 | 244157.1751 | 25991450.1791
30 | 0.17778 | 0.6 | 90 | 0.040793 | 2.7673e-05 | 0 | 0.00067798 | 0.00025193 | 0.039836 | 18820531.1462 | 12767.2177 | 0 | 312797.2304 | 116230.472 | 18378736.226
30 | 0.17778 | 0.9 | 90 | 0.033385 | 2.6039e-05 | 0 | 0.00067798 | 0.00015504 | 0.032526 | 15402516.393 | 12013.255 | 0 | 312797.2304 | 71528.6092 | 15006177.2984
30 | 0.17778 | 1.2 | 90 | 0.028979 | 2.5042e-05 | 0 | 0.00067798 | 0.00010773 | 0.028168 | 13369786.7339 | 11553.6379 | 0 | 312797.2304 | 49704.0749 | 12995731.7908
30 | 0.17778 | 1.5 | 90 | 0.025977 | 2.4359e-05 | 0 | 0.00067798 | 8.0459e-05 | 0.025194 | 11984893.0979 | 11238.4154 | 0 | 312797.2304 | 37120.9387 | 11623736.5134
30 | 0.17778 | 1.8 | 90 | 0.023764 | 2.3857e-05 | 0 | 0.00067798 | 6.3046e-05 | 0.022999 | 10963862.6942 | 11006.87 | 0 | 312797.2304 | 29087.016 | 10610971.5779
30 | 0.17778 | 2.1 | 90 | 0.022046 | 2.3472e-05 | 0 | 0.00067798 | 5.1127e-05 | 0.021293 | 10171065.6186 | 10828.9628 | 0 | 312797.2304 | 23588.3537 | 9823851.0718
30 | 0.17778 | 2.4 | 90 | 0.020661 | 2.3166e-05 | 0 | 0.00067798 | 4.2547e-05 | 0.019918 | 9532486.1009 | 10687.8627 | 0 | 312797.2304 | 19629.5442 | 9189371.4637
30 | 0.17778 | 2.7 | 90 | 0.019516 | 2.2917e-05 | 0 | 0.00067798 | 3.6126e-05 | 0.018779 | 9003860.5205 | 10573.2958 | 0 | 312797.2304 | 16667.3113 | 8663822.6831
30 | 0.17778 | 3 | 90 | 0.018547 | 2.2712e-05 | 0 | 0.00067798 | 3.1174e-05 | 0.017815 | 8556882.2166 | 10478.5838 | 0 | 312797.2304 | 14382.3808 | 8219224.0217
30 | 0.22222 | 0.3 | 90 | 0.057631 | 3.2206e-05 | 0 | 0.00084748 | 0.00041571 | 0.056336 | 26589091.7449 | 14858.6717 | 0 | 390995.6582 | 191793.9371 | 25991443.4779
30 | 0.22222 | 0.6 | 90 | 0.040896 | 2.8945e-05 | 0 | 0.00084748 | 0.00018421 | 0.039836 | 18868070.7463 | 13354.1359 | 0 | 390995.6582 | 84988.0768 | 18378732.8754
30 | 0.22222 | 0.9 | 90 | 0.03351 | 2.7446e-05 | 0 | 0.00084748 | 0.00010952 | 0.032526 | 15460362.0949 | 12662.787 | 0 | 390995.6582 | 50528.585 | 15006175.0647
30 | 0.22222 | 1.2 | 90 | 0.029117 | 2.6555e-05 | 0 | 0.00084748 | 7.4574e-05 | 0.028168 | 13433383.3745 | 12251.6055 | 0 | 390995.6582 | 34405.9954 | 12995730.1155
30 | 0.22222 | 1.5 | 90 | 0.026123 | 2.5959e-05 | 0 | 0.00084748 | 5.4955e-05 | 0.025194 | 12052061.6717 | 11976.4263 | 0 | 390995.6582 | 25354.414 | 11623735.1732
30 | 0.22222 | 1.8 | 90 | 0.023915 | 2.5531e-05 | 0 | 0.00084748 | 4.2655e-05 | 0.022999 | 11033425.1267 | 11779.2983 | 0 | 390995.6582 | 19679.7092 | 10610970.461
30 | 0.22222 | 2.1 | 90 | 0.0222 | 2.5212e-05 | 0 | 0.00084748 | 3.4348e-05 | 0.021293 | 10242324.568 | 11631.7397 | 0 | 390995.6582 | 15847.0557 | 9823850.1145
30 | 0.22222 | 2.4 | 90 | 0.020819 | 2.4965e-05 | 0 | 0.00084748 | 2.8428e-05 | 0.019918 | 9604999.6771 | 11517.8909 | 0 | 390995.6582 | 13115.502 | 9189370.626
30 | 0.22222 | 2.7 | 90 | 0.019675 | 2.477e-05 | 0 | 0.00084748 | 2.4033e-05 | 0.018779 | 9077333.534 | 11428.1283 | 0 | 390995.6582 | 11087.809 | 8663821.9385
30 | 0.22222 | 3 | 90 | 0.018708 | 2.4614e-05 | 0 | 0.00084748 | 2.0664e-05 | 0.017815 | 8631109.0227 | 11356.2319 | 0 | 390995.6582 | 9533.7811 | 8219223.3516
30 | 0.26667 | 0.3 | 90 | 0.057716 | 3.3276e-05 | 0 | 0.001017 | 0.00032937 | 0.056336 | 26627945.3094 | 15352.2197 | 0 | 469195.8455 | 151960.4676 | 25991436.7766
30 | 0.26667 | 0.6 | 90 | 0.041021 | 3.0217e-05 | 0 | 0.001017 | 0.00013866 | 0.039836 | 18925837.6002 | 13941.0673 | 0 | 469195.8455 | 63971.1626 | 18378729.5248
30 | 0.26667 | 0.9 | 90 | 0.033652 | 2.8854e-05 | 0 | 0.001017 | 8.0598e-05 | 0.032526 | 15525866.1095 | 13312.3336 | 0 | 469195.8455 | 37185.0994 | 15006172.8309
30 | 0.26667 | 1.2 | 90 | 0.029267 | 2.8068e-05 | 0 | 0.001017 | 5.4189e-05 | 0.028168 | 13502874.8115 | 12949.5888 | 0 | 469195.8455 | 25000.937 | 12995728.4402
30 | 0.26667 | 1.5 | 90 | 0.026278 | 2.7558e-05 | 0 | 0.001017 | 3.9609e-05 | 0.025194 | 12123918.5496 | 12714.454 | 0 | 469195.8455 | 18274.4171 | 11623733.8329
30 | 0.26667 | 1.8 | 90 | 0.024074 | 2.7206e-05 | 0 | 0.001017 | 3.0571e-05 | 0.022999 | 11106821.2228 | 12551.744 | 0 | 469195.8455 | 14104.2892 | 10610969.3442
30 | 0.26667 | 2.1 | 90 | 0.022361 | 2.6952e-05 | 0 | 0.001017 | 2.4515e-05 | 0.021293 | 10316789.7991 | 12434.5347 | 0 | 469195.8455 | 11310.2618 | 9823849.1571
30 | 0.26667 | 2.4 | 90 | 0.020982 | 2.6764e-05 | 0 | 0.001017 | 2.0224e-05 | 0.019918 | 9680244.4476 | 12347.9379 | 0 | 469195.8455 | 9330.8758 | 9189369.7883
30 | 0.26667 | 2.7 | 90 | 0.019839 | 2.6623e-05 | 0 | 0.001017 | 1.7055e-05 | 0.018779 | 9153168.4174 | 12282.98 | 0 | 469195.8455 | 7868.3979 | 8663821.1939
30 | 0.26667 | 3 | 90 | 0.018873 | 2.6517e-05 | 0 | 0.001017 | 1.4634e-05 | 0.017815 | 8707404.1761 | 12233.8997 | 0 | 469195.8455 | 6751.7495 | 8219222.6814
30 | 0.31111 | 0.3 | 90 | 0.057821 | 3.4345e-05 | 0 | 0.0011865 | 0.00026446 | 0.056336 | 26676683.0666 | 15845.7566 | 0 | 547394.2734 | 122012.9612 | 25991430.0754
30 | 0.31111 | 0.6 | 90 | 0.041161 | 3.1489e-05 | 0 | 0.0011865 | 0.0001073 | 0.039836 | 18990152.1963 | 14527.9856 | 0 | 547394.2734 | 49503.7631 | 18378726.1742
30 | 0.31111 | 0.9 | 90 | 0.033804 | 3.0262e-05 | 0 | 0.0011865 | 6.1427e-05 | 0.032526 | 15595867.1937 | 13961.8657 | 0 | 547394.2734 | 28340.4574 | 15006170.5972
30 | 0.31111 | 1.2 | 90 | 0.029425 | 2.9581e-05 | 0 | 0.0011865 | 4.0958e-05 | 0.028168 | 13575665.0488 | 13647.5566 | 0 | 547394.2734 | 18896.4539 | 12995726.7649
30 | 0.31111 | 1.5 | 90 | 0.02644 | 2.9158e-05 | 0 | 0.0011865 | 2.9781e-05 | 0.025194 | 12198319.3416 | 13452.4651 | 0 | 547394.2734 | 13740.1104 | 11623732.4927
30 | 0.31111 | 1.8 | 90 | 0.024237 | 2.888e-05 | 0 | 0.0011865 | 2.2903e-05 | 0.022999 | 11182253.1774 | 13324.1724 | 0 | 547394.2734 | 10566.5044 | 10610968.2273
30 | 0.31111 | 2.1 | 90 | 0.022526 | 2.8692e-05 | 0 | 0.0011865 | 1.8317e-05 | 0.021293 | 10392930.8056 | 13237.3117 | 0 | 547394.2734 | 8451.0207 | 9823848.1998
30 | 0.31111 | 2.4 | 90 | 0.021148 | 2.8563e-05 | 0 | 0.0011865 | 1.5081e-05 | 0.019918 | 9756899.2367 | 13177.9663 | 0 | 547394.2734 | 6958.0464 | 9189368.9507
30 | 0.31111 | 2.7 | 90 | 0.020006 | 2.8476e-05 | 0 | 0.0011865 | 1.2698e-05 | 0.018779 | 9230210.745 | 13137.8126 | 0 | 547394.2734 | 5858.2096 | 8663820.4493
30 | 0.31111 | 3 | 90 | 0.019041 | 2.8419e-05 | 0 | 0.0011865 | 1.0882e-05 | 0.017815 | 8784748.2575 | 13111.5479 | 0 | 547394.2734 | 5020.4249 | 8219222.0113
30 | 0.35556 | 0.3 | 90 | 0.057943 | 3.5415e-05 | 0 | 0.001356 | 0.00021546 | 0.056336 | 26732764.8924 | 16339.3048 | 0 | 625594.4607 | 99407.7528 | 25991423.374
30 | 0.35556 | 0.6 | 90 | 0.041309 | 3.2761e-05 | 0 | 0.001356 | 8.5093e-05 | 0.039836 | 19058691.1712 | 15114.9173 | 0 | 625594.4607 | 39258.9697 | 18378722.8235
30 | 0.35556 | 0.9 | 90 | 0.033961 | 3.167e-05 | 0 | 0.001356 | 4.8199e-05 | 0.032526 | 15668611.5718 | 14611.4125 | 0 | 625594.4607 | 22237.3352 | 15006168.3634
30 | 0.35556 | 1.2 | 90 | 0.029587 | 3.1094e-05 | 0 | 0.001356 | 3.1955e-05 | 0.028168 | 13650407.8886 | 14345.5402 | 0 | 625594.4607 | 14742.7981 | 12995725.0896
30 | 0.35556 | 1.5 | 90 | 0.026604 | 3.0758e-05 | 0 | 0.001356 | 2.3153e-05 | 0.025194 | 12274197.9707 | 14190.4929 | 0 | 625594.4607 | 10681.8647 | 11623731.1524
30 | 0.35556 | 1.8 | 90 | 0.024403 | 3.0554e-05 | 0 | 0.001356 | 1.7762e-05 | 0.022999 | 11258852.9218 | 14096.6182 | 0 | 625594.4607 | 8194.7324 | 10610967.1104
30 | 0.35556 | 2.1 | 90 | 0.022694 | 3.0432e-05 | 0 | 0.001356 | 1.4181e-05 | 0.021293 | 10470024.3683 | 14040.1069 | 0 | 625594.4607 | 6542.5582 | 9823847.2425
30 | 0.35556 | 2.4 | 90 | 0.021316 | 3.0362e-05 | 0 | 0.001356 | 1.166e-05 | 0.019918 | 9834350.1248 | 14008.0134 | 0 | 625594.4607 | 5379.5377 | 9189368.113
30 | 0.35556 | 2.7 | 90 | 0.020175 | 3.0329e-05 | 0 | 0.001356 | 9.807e-06 | 0.018779 | 9307931.2882 | 13992.6645 | 0 | 625594.4607 | 4524.4582 | 8663819.7047
30 | 0.35556 | 3 | 90 | 0.01921 | 3.0321e-05 | 0 | 0.001356 | 8.397e-06 | 0.017815 | 8862679.1521 | 13989.2159 | 0 | 625594.4607 | 3874.1343 | 8219221.3412
30 | 0.4 | 0.3 | 90 | 0.058076 | 3.6485e-05 | 0 | 0.0015255 | 0.00017808 | 0.056336 | 26794199.8143 | 16832.842 | 0 | 703792.8886 | 82157.4109 | 25991416.6728
30 | 0.4 | 0.6 | 90 | 0.041464 | 3.4033e-05 | 0 | 0.0015255 | 6.8927e-05 | 0.039836 | 19130014.7322 | 15701.8358 | 0 | 703792.8886 | 31800.5349 | 18378719.4729
30 | 0.4 | 0.9 | 90 | 0.034123 | 3.3078e-05 | 0 | 0.0015255 | 3.8743e-05 | 0.032526 | 15743094.798 | 15260.9448 | 0 | 703792.8886 | 17874.8349 | 15006166.1297
30 | 0.4 | 1.2 | 90 | 0.029752 | 3.2607e-05 | 0 | 0.0015255 | 2.5582e-05 | 0.028168 | 13726362.4139 | 15043.5082 | 0 | 703792.8886 | 11802.6029 | 12995723.4143
30 | 0.4 | 1.5 | 90 | 0.026771 | 3.2357e-05 | 0 | 0.0015255 | 1.8489e-05 | 0.025194 | 12350981.3458 | 14928.5042 | 0 | 703792.8886 | 8530.1409 | 11623729.8122
30 | 0.4 | 1.8 | 90 | 0.024571 | 3.2228e-05 | 0 | 0.0015255 | 1.416e-05 | 0.022999 | 11336160.803 | 14869.0468 | 0 | 703792.8886 | 6532.8741 | 10610965.9935
30 | 0.4 | 2.1 | 90 | 0.022862 | 3.2172e-05 | 0 | 0.0015255 | 1.1291e-05 | 0.021293 | 10547691.3879 | 14842.8841 | 0 | 703792.8886 | 5209.3301 | 9823846.2852
30 | 0.4 | 2.4 | 90 | 0.021485 | 3.2161e-05 | 0 | 0.0015255 | 9.275e-06 | 0.019918 | 9912277.518 | 14838.0419 | 0 | 703792.8886 | 4279.3121 | 9189367.2754
30 | 0.4 | 2.7 | 90 | 0.020344 | 3.2182e-05 | 0 | 0.0015255 | 7.795e-06 | 0.018779 | 9386055.8295 | 14847.4973 | 0 | 703792.8886 | 3596.4835 | 8663818.9601
30 | 0.4 | 3 | 90 | 0.019379 | 3.2224e-05 | 0 | 0.0015255 | 6.671e-06 | 0.017815 | 8940958.1549 | 14866.8642 | 0 | 703792.8886 | 3077.7311 | 8219220.6711
30 | 0 | 0.3 | 135 | 0.057391 | 2.6857e-05 | 0 | 0 | 0.0010283 | 0.056336 | 26478301.3593 | 12390.9672 | 0 | 0 | 474433.4078 | 25991476.9842
30 | 0 | 0.6 | 135 | 0.040585 | 2.2584e-05 | 0 | 0 | 0.00072714 | 0.039836 | 18724644.2284 | 10419.5199 | 0 | 0 | 335475.0799 | 18378749.6286
30 | 0 | 0.9 | 135 | 0.03314 | 2.0407e-05 | 0 | 0 | 0.0005937 | 0.032526 | 15289515.5883 | 9415.0991 | 0 | 0 | 273914.2557 | 15006186.2335
30 | 0 | 1.2 | 135 | 0.028701 | 1.8991e-05 | 0 | 0 | 0.00051416 | 0.028168 | 13241716.933 | 8761.737 | 0 | 0 | 237216.7039 | 12995738.4921
30 | 0 | 1.5 | 135 | 0.025672 | 1.796e-05 | 0 | 0 | 0.00045988 | 0.025194 | 11844201.2838 | 8286.3392 | 0 | 0 | 212173.0701 | 11623741.8745
30 | 0 | 1.8 | 135 | 0.023436 | 1.716e-05 | 0 | 0 | 0.00041981 | 0.022999 | 10812579.7962 | 7917.1231 | 0 | 0 | 193686.6277 | 10610976.0454
30 | 0 | 2.1 | 135 | 0.021698 | 1.6511e-05 | 0 | 0 | 0.00038867 | 0.021293 | 10010791.6939 | 7617.8199 | 0 | 0 | 179318.973 | 9823854.9011
30 | 0 | 2.4 | 135 | 0.020297 | 1.5969e-05 | 0 | 0 | 0.00036357 | 0.019918 | 9364480.0674 | 7367.7132 | 0 | 0 | 167737.54 | 9189374.8143
30 | 0 | 2.7 | 135 | 0.019137 | 1.5506e-05 | 0 | 0 | 0.00034278 | 0.018779 | 8829124.059 | 7153.9283 | 0 | 0 | 158144.4693 | 8663825.6614
30 | 0 | 3 | 135 | 0.018155 | 1.5103e-05 | 0 | 0 | 0.00032519 | 0.017815 | 8376223.6718 | 6967.9529 | 0 | 0 | 150029.0167 | 8219226.7022
30 | 0.0444 | 0.3 | 135 | 0.065755 | 2.9721e-05 | 0 | 0.00016933 | 0.0011255 | 0.06443 | 30337011.8415 | 13712.3083 | 0 | 78121.0106 | 519246.4797 | 29725932.0429
30 | 0.0444 | 0.6 | 135 | 0.044807 | 2.4914e-05 | 0 | 0.00016933 | 0.00073021 | 0.043883 | 20672487.4392 | 11494.6606 | 0 | 78121.0106 | 336894.6101 | 20245977.1579
30 | 0.0444 | 0.9 | 135 | 0.035975 | 2.2588e-05 | 0 | 0.00016933 | 0.00055886 | 0.035224 | 16597383.2788 | 10421.3703 | 0 | 78121.0106 | 257836.3115 | 16251004.5864
30 | 0.0444 | 1.2 | 135 | 0.030839 | 2.1121e-05 | 0 | 0.00016933 | 0.00045741 | 0.030192 | 14228250.8016 | 9744.5045 | 0 | 78121.0106 | 211033.0297 | 13929352.2568
30 | 0.0444 | 1.5 | 135 | 0.027391 | 2.0078e-05 | 0 | 0.00016933 | 0.00038853 | 0.026813 | 12637271.6122 | 9263.0936 | 0 | 78121.0106 | 179254.6217 | 12370632.8862
30 | 0.0444 | 1.8 | 135 | 0.024875 | 1.9282e-05 | 0 | 0.00016933 | 0.00033799 | 0.024348 | 11476339.1265 | 8895.9933 | 0 | 78121.0106 | 155936.9007 | 11233385.2219
30 | 0.0444 | 2.1 | 135 | 0.022936 | 1.8647e-05 | 0 | 0.00016933 | 0.000299 | 0.022449 | 10582023.054 | 8602.9863 | 0 | 78121.0106 | 137950.5761 | 10357348.4809
30 | 0.0444 | 2.4 | 135 | 0.021385 | 1.8123e-05 | 0 | 0.00016933 | 0.00026787 | 0.02093 | 9866248.0051 | 8361.4449 | 0 | 78121.0106 | 123583.853 | 9656181.6966
30 | 0.0444 | 2.7 | 135 | 0.020107 | 1.7681e-05 | 0 | 0.00016933 | 0.00024234 | 0.019678 | 9276851.9953 | 8157.48 | 0 | 78121.0106 | 111808.3924 | 9078765.1124
30 | 0.0444 | 3 | 135 | 0.019032 | 1.7301e-05 | 0 | 0.00016933 | 0.000221 | 0.018624 | 8780738.1855 | 7982.0058 | 0 | 78121.0106 | 101962.961 | 8592672.2081
30 | 0.0889 | 0.3 | 135 | 0.074074 | 3.2362e-05 | 0 | 0.00033903 | 0.0011593 | 0.072543 | 34174992.9415 | 14930.7624 | 0 | 156417.9695 | 534846.1733 | 33468798.0364
30 | 0.0889 | 0.6 | 135 | 0.048965 | 2.7095e-05 | 0 | 0.00033903 | 0.00066007 | 0.047939 | 22590860.6976 | 12500.4611 | 0 | 156417.9695 | 304532.1124 | 22117410.1547
30 | 0.0889 | 0.9 | 135 | 0.038747 | 2.4645e-05 | 0 | 0.00033903 | 0.00045537 | 0.037928 | 17876507.0442 | 11370.1315 | 0 | 156417.9695 | 210092.3591 | 17498626.5842
30 | 0.0889 | 1.2 | 135 | 0.032924 | 2.314e-05 | 0 | 0.00033903 | 0.00034173 | 0.03222 | 15189823.2949 | 10676.1171 | 0 | 156417.9695 | 157660.4532 | 14865068.7551
30 | 0.0889 | 1.5 | 135 | 0.029066 | 2.2093e-05 | 0 | 0.00033903 | 0.00026954 | 0.028436 | 13410171.5922 | 10192.7984 | 0 | 156417.9695 | 124354.7395 | 13119206.0849
30 | 0.0889 | 1.8 | 135 | 0.02628 | 2.1308e-05 | 0 | 0.00033903 | 0.00021991 | 0.0257 | 12124902.8519 | 9830.7547 | 0 | 156417.9695 | 101457.907 | 11857196.2208
30 | 0.0889 | 2.1 | 135 | 0.024152 | 2.0691e-05 | 0 | 0.00033903 | 0.00018393 | 0.023608 | 11142864.5021 | 9546.2934 | 0 | 156417.9695 | 84856.6164 | 10892043.6228
30 | 0.0889 | 2.4 | 135 | 0.02246 | 2.019e-05 | 0 | 0.00033903 | 0.0001568 | 0.021944 | 10362116.4582 | 9315.1173 | 0 | 156417.9695 | 72343.4256 | 10124039.9458
30 | 0.0889 | 2.7 | 135 | 0.021074 | 1.9773e-05 | 0 | 0.00033903 | 0.00013574 | 0.020579 | 9722805.4076 | 9122.4609 | 0 | 156417.9695 | 62625.8656 | 9494639.1116
30 | 0.0889 | 3 | 135 | 0.019913 | 1.9418e-05 | 0 | 0.00033903 | 0.00011899 | 0.019436 | 9187233.0574 | 8958.7496 | 0 | 156417.9695 | 54897.5309 | 8966958.8074
30 | 0.13333 | 0.3 | 135 | 0.082356 | 3.4815e-05 | 0 | 0.00050849 | 0.0011693 | 0.080643 | 37996157.1166 | 16062.5817 | 0 | 234597.043 | 539468.7883 | 37206028.7035
30 | 0.13333 | 0.6 | 135 | 0.053112 | 2.9141e-05 | 0 | 0.00050849 | 0.00058473 | 0.051989 | 24503842.0827 | 13444.6198 | 0 | 234597.043 | 269774.9316 | 23986025.4882
30 | 0.13333 | 0.9 | 135 | 0.04153 | 2.6587e-05 | 0 | 0.00050849 | 0.00036712 | 0.040628 | 19160610.6205 | 12266.1627 | 0 | 234597.043 | 169377.2749 | 18744370.1399
30 | 0.13333 | 1.2 | 135 | 0.035035 | 2.5056e-05 | 0 | 0.00050849 | 0.00025663 | 0.034245 | 16163933.1679 | 11559.792 | 0 | 234597.043 | 118399.911 | 15799376.4219
30 | 0.13333 | 1.5 | 135 | 0.03078 | 2.4011e-05 | 0 | 0.00050849 | 0.00019157 | 0.030056 | 14200708.6593 | 11077.6589 | 0 | 234597.043 | 88381.7391 | 13866652.2183
30 | 0.13333 | 1.8 | 135 | 0.027732 | 2.3242e-05 | 0 | 0.00050849 | 0.00014958 | 0.02705 | 12794397.5775 | 10722.8857 | 0 | 234597.043 | 69009.6501 | 12480067.9986
30 | 0.13333 | 2.1 | 135 | 0.025417 | 2.2647e-05 | 0 | 0.00050849 | 0.0001207 | 0.024765 | 11726667.1919 | 10448.6624 | 0 | 234597.043 | 55687.7684 | 11425933.7181
30 | 0.13333 | 2.4 | 135 | 0.023587 | 2.2172e-05 | 0 | 0.00050849 | 9.9888e-05 | 0.022956 | 10882104.9161 | 10229.205 | 0 | 234597.043 | 46084.8889 | 10591193.7792
30 | 0.13333 | 2.7 | 135 | 0.022094 | 2.1781e-05 | 0 | 0.00050849 | 8.4328e-05 | 0.021479 | 10193438.9295 | 10048.9756 | 0 | 234597.043 | 38905.9474 | 9909886.9635
30 | 0.13333 | 3 | 135 | 0.020848 | 2.1454e-05 | 0 | 0.00050849 | 7.2352e-05 | 0.020246 | 9618557.5579 | 9897.9746 | 0 | 234597.043 | 33380.6662 | 9340681.8741
30 | 0.17778 | 0.3 | 135 | 0.090635 | 3.7118e-05 | 0 | 0.00067798 | 0.0011738 | 0.088746 | 41815741.4854 | 17124.9125 | 0 | 312797.2304 | 541550.6597 | 40944268.6829
30 | 0.17778 | 0.6 | 135 | 0.057273 | 3.1077e-05 | 0 | 0.00067798 | 0.00052374 | 0.056041 | 26423917.4069 | 14337.7988 | 0 | 312797.2304 | 241636.8998 | 25855145.4779
30 | 0.17778 | 0.9 | 135 | 0.04434 | 2.8433e-05 | 0 | 0.00067798 | 0.00030485 | 0.043329 | 20457012.5859 | 13117.8558 | 0 | 312797.2304 | 140647.3668 | 19990450.133
30 | 0.17778 | 1.2 | 135 | 0.037177 | 2.6883e-05 | 0 | 0.00067798 | 0.00020214 | 0.03627 | 17152394.7721 | 12402.721 | 0 | 312797.2304 | 93258.4039 | 16733936.4168
30 | 0.17778 | 1.5 | 135 | 0.032525 | 2.5845e-05 | 0 | 0.00067798 | 0.00014516 | 0.031676 | 15005992.9339 | 11924.111 | 0 | 312797.2304 | 66971.3784 | 14614300.2142
30 | 0.17778 | 1.8 | 135 | 0.029214 | 2.5096e-05 | 0 | 0.00067798 | 0.00011004 | 0.028401 | 13478253.3185 | 11578.297 | 0 | 312797.2304 | 50769.796 | 13103107.9952
30 | 0.17778 | 2.1 | 135 | 0.026712 | 2.4526e-05 | 0 | 0.00067798 | 8.6754e-05 | 0.025923 | 12324106.1948 | 11315.6157 | 0 | 312797.2304 | 40025.3479 | 11959968.0009
30 | 0.17778 | 2.4 | 135 | 0.024742 | 2.4078e-05 | 0 | 0.00067798 | 7.0452e-05 | 0.023969 | 11414884.038 | 11108.9306 | 0 | 312797.2304 | 32504.1003 | 11058473.7766
30 | 0.17778 | 2.7 | 135 | 0.02314 | 2.3717e-05 | 0 | 0.00067798 | 5.8556e-05 | 0.02238 | 10676001.7667 | 10942.008 | 0 | 312797.2304 | 27015.5671 | 10325246.9612
30 | 0.17778 | 3 | 135 | 0.021807 | 2.3418e-05 | 0 | 0.00067798 | 4.9583e-05 | 0.021056 | 10060983.6202 | 10804.4703 | 0 | 312797.2304 | 22876.0475 | 9714505.8721
30 | 0.22222 | 0.3 | 135 | 0.098915 | 3.9293e-05 | 0 | 0.00084748 | 0.0011796 | 0.096848 | 45635781.4489 | 18128.53 | 0 | 390995.6582 | 544232.7078 | 44682424.5528
30 | 0.22222 | 0.6 | 135 | 0.06145 | 3.2917e-05 | 0 | 0.00084748 | 0.0004779 | 0.060092 | 28350892.2159 | 15186.6832 | 0 | 390995.6582 | 220486.4615 | 27724223.4129
30 | 0.22222 | 0.9 | 135 | 0.047169 | 3.0194e-05 | 0 | 0.00084748 | 0.00026195 | 0.04603 | 21762283.7124 | 13930.3757 | 0 | 390995.6582 | 120855.5888 | 21236502.0897
30 | 0.22222 | 1.2 | 135 | 0.039339 | 2.8631e-05 | 0 | 0.00084748 | 0.00016687 | 0.038296 | 18149669.3415 | 13209.2213 | 0 | 390995.6582 | 76989.0777 | 17668475.3843
30 | 0.22222 | 1.5 | 135 | 0.034288 | 2.7605e-05 | 0 | 0.00084748 | 0.00011646 | 0.033297 | 15819395.5613 | 12735.9108 | 0 | 390995.6582 | 53732.6041 | 15361931.3882
30 | 0.22222 | 1.8 | 135 | 0.030712 | 2.6877e-05 | 0 | 0.00084748 | 8.642e-05 | 0.029751 | 14169401.0129 | 12400.3374 | 0 | 390995.6582 | 39871.0438 | 13726133.9735
30 | 0.22222 | 2.1 | 135 | 0.028021 | 2.6335e-05 | 0 | 0.00084748 | 6.7002e-05 | 0.02708 | 12928048.4574 | 12150.1882 | 0 | 390995.6582 | 30912.3431 | 12493990.268
30 | 0.22222 | 2.4 | 135 | 0.025909 | 2.5917e-05 | 0 | 0.00084748 | 5.3685e-05 | 0.024982 | 11953464.256 | 11957.0775 | 0 | 390995.6582 | 24768.2599 | 11525743.2604
30 | 0.22222 | 2.7 | 135 | 0.024197 | 2.5585e-05 | 0 | 0.00084748 | 4.4128e-05 | 0.02328 | 11163756.3531 | 11804.1337 | 0 | 390995.6582 | 20358.9478 | 10740597.6135
30 | 0.22222 | 3 | 135 | 0.022776 | 2.5318e-05 | 0 | 0.00084748 | 3.7019e-05 | 0.021866 | 10508077.0851 | 11680.6366 | 0 | 390995.6582 | 17079.3313 | 10088321.4591
30 | 0.26667 | 0.3 | 135 | 0.1072 | 4.136e-05 | 0 | 0.001017 | 0.0011888 | 0.10495 | 49457419.1913 | 19081.9792 | 0 | 469195.8455 | 548476.8343 | 48420664.5322
30 | 0.26667 | 0.6 | 135 | 0.065639 | 3.4673e-05 | 0 | 0.001017 | 0.00044401 | 0.064143 | 30283386.722 | 15996.8875 | 0 | 469195.8455 | 204850.5864 | 29593343.4026
30 | 0.26667 | 0.9 | 135 | 0.050011 | 3.188e-05 | 0 | 0.001017 | 0.00023187 | 0.048731 | 23073464.1371 | 14708.2234 | 0 | 469195.8455 | 106977.9853 | 22482582.0828
30 | 0.26667 | 1.2 | 135 | 0.041512 | 3.0308e-05 | 0 | 0.001017 | 0.00014312 | 0.040322 | 19152247.2581 | 13983.1628 | 0 | 469195.8455 | 66032.8707 | 18603035.3791
30 | 0.26667 | 1.5 | 135 | 0.036061 | 2.9297e-05 | 0 | 0.001017 | 9.7694e-05 | 0.034917 | 16637364.5216 | 13516.5054 | 0 | 469195.8455 | 45072.7866 | 16109579.3841
30 | 0.26667 | 1.8 | 135 | 0.032218 | 2.8594e-05 | 0 | 0.001017 | 7.1297e-05 | 0.031102 | 14864456.1291 | 13192.1435 | 0 | 469195.8455 | 32894.17 | 14349173.9701
30 | 0.26667 | 2.1 | 135 | 0.029338 | 2.808e-05 | 0 | 0.001017 | 5.4565e-05 | 0.028238 | 13535350.2603 | 12955.2751 | 0 | 469195.8455 | 25174.5889 | 13028024.5508
30 | 0.26667 | 2.4 | 135 | 0.027083 | 2.7692e-05 | 0 | 0.001017 | 4.3265e-05 | 0.025995 | 12494956.5619 | 12776.3461 | 0 | 469195.8455 | 19961.1125 | 11993023.2578
30 | 0.26667 | 2.7 | 135 | 0.02526 | 2.7392e-05 | 0 | 0.001017 | 3.5257e-05 | 0.02418 | 11654057.5912 | 12637.8911 | 0 | 469195.8455 | 16266.2434 | 11155957.6112
30 | 0.26667 | 3 | 135 | 0.02375 | 2.7156e-05 | 0 | 0.001017 | 2.9362e-05 | 0.022677 | 10957416.77 | 12528.8745 | 0 | 469195.8455 | 13546.593 | 10462145.457
30 | 0.31111 | 0.3 | 135 | 0.11548 | 4.3332e-05 | 0 | 0.0011865 | 0.0012017 | 0.11305 | 53280632.3236 | 19991.88 | 0 | 547394.2734 | 554425.768 | 52158820.4022
30 | 0.31111 | 0.6 | 135 | 0.069836 | 3.6355e-05 | 0 | 0.0011865 | 0.00041895 | 0.068194 | 32219876.5379 | 16772.9124 | 0 | 547394.2734 | 193288.0145 | 31462421.3376
30 | 0.31111 | 0.9 | 135 | 0.052862 | 3.3499e-05 | 0 | 0.0011865 | 0.00021023 | 0.051431 | 24388477.3286 | 15455.0795 | 0 | 547394.2734 | 96993.9363 | 23728634.0395
30 | 0.31111 | 1.2 | 135 | 0.043692 | 3.1922e-05 | 0 | 0.0011865 | 0.00012647 | 0.042347 | 20158047.1181 | 14727.7523 | 0 | 547394.2734 | 58350.7458 | 19537574.3466
30 | 0.31111 | 1.5 | 135 | 0.03784 | 3.0927e-05 | 0 | 0.0011865 | 8.4781e-05 | 0.036538 | 17457988.4767 | 14268.7787 | 0 | 547394.2734 | 39114.8666 | 16857210.5581
30 | 0.31111 | 1.8 | 135 | 0.03373 | 3.025e-05 | 0 | 0.0011865 | 6.104e-05 | 0.032452 | 15561712.1802 | 13956.358 | 0 | 547394.2734 | 28161.6004 | 14972199.9484
30 | 0.31111 | 2.1 | 135 | 0.030658 | 2.9767e-05 | 0 | 0.0011865 | 4.6221e-05 | 0.029395 | 14144499.1896 | 13733.3296 | 0 | 547394.2734 | 21324.7687 | 13562046.8179
30 | 0.31111 | 2.4 | 135 | 0.02826 | 2.9411e-05 | 0 | 0.0011865 | 3.6335e-05 | 0.027007 | 13038019.5351 | 13569.0339 | 0 | 547394.2734 | 16763.4863 | 12460292.7415
30 | 0.31111 | 2.7 | 135 | 0.026326 | 2.9143e-05 | 0 | 0.0011865 | 2.9397e-05 | 0.025081 | 12145710.9286 | 13445.4473 | 0 | 547394.2734 | 13562.9445 | 11571308.2634
30 | 0.31111 | 3 | 135 | 0.024726 | 2.8939e-05 | 0 | 0.0011865 | 2.4334e-05 | 0.023487 | 11407933.3152 | 13351.2394 | 0 | 547394.2734 | 11226.7584 | 10835961.044
30 | 0.35556 | 0.3 | 135 | 0.12378 | 4.5221e-05 | 0 | 0.001356 | 0.001218 | 0.12116 | 57105462.5011 | 20863.6046 | 0 | 625594.4607 | 561944.0543 | 55897060.3815
30 | 0.35556 | 0.6 | 135 | 0.07404 | 3.7971e-05 | 0 | 0.001356 | 0.00040034 | 0.072245 | 34159359.5731 | 17518.5377 | 0 | 625594.4607 | 184705.2474 | 33331541.3272
30 | 0.35556 | 0.9 | 135 | 0.055718 | 3.5057e-05 | 0 | 0.001356 | 0.00019428 | 0.054132 | 25706115.6583 | 16174.1042 | 0 | 625594.4607 | 89633.0607 | 24974714.0326
30 | 0.35556 | 1.2 | 135 | 0.045877 | 3.3478e-05 | 0 | 0.001356 | 0.00011438 | 0.044373 | 21165947.8795 | 15445.7899 | 0 | 625594.4607 | 52773.2874 | 20472134.3414
30 | 0.35556 | 1.5 | 135 | 0.039622 | 3.2502e-05 | 0 | 0.001356 | 7.5519e-05 | 0.038158 | 18280290.1114 | 14995.2825 | 0 | 625594.4607 | 34841.8142 | 17604858.5539
30 | 0.35556 | 1.8 | 135 | 0.035244 | 3.1852e-05 | 0 | 0.001356 | 5.3752e-05 | 0.033802 | 16260328.867 | 14695.3461 | 0 | 625594.4607 | 24799.1152 | 15595239.945
30 | 0.35556 | 2.1 | 135 | 0.031981 | 3.1399e-05 | 0 | 0.001356 | 4.0336e-05 | 0.030553 | 14754771.6543 | 14486.568 | 0 | 625594.4607 | 18609.5249 | 14096081.1007
30 | 0.35556 | 2.4 | 135 | 0.029439 | 3.1076e-05 | 0 | 0.001356 | 3.1475e-05 | 0.02802 | 13582025.9448 | 14337.235 | 0 | 625594.4607 | 14521.5102 | 12927572.739
30 | 0.35556 | 2.7 | 135 | 0.027393 | 3.0841e-05 | 0 | 0.001356 | 2.5309e-05 | 0.025981 | 12638168.2479 | 14228.7928 | 0 | 625594.4607 | 11676.7333 | 11986668.2611
30 | 0.35556 | 3 | 135 | 0.025704 | 3.0669e-05 | 0 | 0.001356 | 2.084e-05 | 0.024297 | 11859143.8077 | 14149.6321 | 0 | 625594.4607 | 9614.673 | 11209785.0419
30 | 0.4 | 0.3 | 135 | 0.13207 | 4.7037e-05 | 0 | 0.0015255 | 0.0012372 | 0.12926 | 60931532.7075 | 21701.4543 | 0 | 703792.8886 | 570822.1131 | 59635216.2515
30 | 0.4 | 0.6 | 135 | 0.078248 | 3.9528e-05 | 0 | 0.0015255 | 0.00038651 | 0.076297 | 36100972.874 | 18236.8589 | 0 | 703792.8886 | 178323.8643 | 35200619.2622
30 | 0.4 | 0.9 | 135 | 0.058577 | 3.6561e-05 | 0 | 0.0015255 | 0.00018227 | 0.056833 | 27025520.2063 | 16867.9222 | 0 | 703792.8886 | 84093.4064 | 26220765.9892
30 | 0.4 | 1.2 | 135 | 0.048064 | 3.4982e-05 | 0 | 0.0015255 | 0.00010535 | 0.046399 | 22175212.5508 | 16139.6233 | 0 | 703792.8886 | 48606.7301 | 21406673.3089
30 | 0.4 | 1.5 | 135 | 0.041407 | 3.4025e-05 | 0 | 0.0015255 | 6.8651e-05 | 0.039779 | 19103653.9254 | 15698.1713 | 0 | 703792.8886 | 31673.1376 | 18352489.7279
30 | 0.4 | 1.8 | 135 | 0.03676 | 3.3403e-05 | 0 | 0.0015255 | 4.838e-05 | 0.035153 | 16959790.6724 | 15411.115 | 0 | 703792.8886 | 22320.7455 | 16218265.9233
30 | 0.4 | 2.1 | 135 | 0.033305 | 3.2982e-05 | 0 | 0.0015255 | 3.6019e-05 | 0.03171 | 15365731.1797 | 15216.8789 | 0 | 703792.8886 | 16618.0445 | 14630103.3678
30 | 0.4 | 2.4 | 135 | 0.030619 | 3.2692e-05 | 0 | 0.0015255 | 2.7925e-05 | 0.029033 | 14126601.6417 | 15082.7388 | 0 | 703792.8886 | 12883.7916 | 13394842.2227
30 | 0.4 | 2.7 | 135 | 0.028461 | 3.249e-05 | 0 | 0.0015255 | 2.2333e-05 | 0.026881 | 13131104.9892 | 14989.6321 | 0 | 703792.8886 | 10303.5552 | 12402018.9133
30 | 0.4 | 3 | 135 | 0.026683 | 3.2351e-05 | 0 | 0.0015255 | 1.8303e-05 | 0.025107 | 12310763.6395 | 14925.6835 | 0 | 703792.8886 | 8444.4385 | 11583600.6289
30 | 0 | 0.3 | 180 | 0.057391 | 2.6857e-05 | 0 | 0 | 0.0010283 | 0.056336 | 26478301.3593 | 12390.9672 | 0 | 0 | 474433.4078 | 25991476.9842
30 | 0 | 0.6 | 180 | 0.040585 | 2.2584e-05 | 0 | 0 | 0.00072714 | 0.039836 | 18724644.2284 | 10419.5199 | 0 | 0 | 335475.0799 | 18378749.6286
30 | 0 | 0.9 | 180 | 0.03314 | 2.0407e-05 | 0 | 0 | 0.0005937 | 0.032526 | 15289515.5883 | 9415.0991 | 0 | 0 | 273914.2557 | 15006186.2335
30 | 0 | 1.2 | 180 | 0.028701 | 1.8991e-05 | 0 | 0 | 0.00051416 | 0.028168 | 13241716.933 | 8761.737 | 0 | 0 | 237216.7039 | 12995738.4921
30 | 0 | 1.5 | 180 | 0.025672 | 1.796e-05 | 0 | 0 | 0.00045988 | 0.025194 | 11844201.2838 | 8286.3392 | 0 | 0 | 212173.0701 | 11623741.8745
30 | 0 | 1.8 | 180 | 0.023436 | 1.716e-05 | 0 | 0 | 0.00041981 | 0.022999 | 10812579.7962 | 7917.1231 | 0 | 0 | 193686.6277 | 10610976.0454
30 | 0 | 2.1 | 180 | 0.021698 | 1.6511e-05 | 0 | 0 | 0.00038867 | 0.021293 | 10010791.6939 | 7617.8199 | 0 | 0 | 179318.973 | 9823854.9011
30 | 0 | 2.4 | 180 | 0.020297 | 1.5969e-05 | 0 | 0 | 0.00036357 | 0.019918 | 9364480.0674 | 7367.7132 | 0 | 0 | 167737.54 | 9189374.8143
30 | 0 | 2.7 | 180 | 0.019137 | 1.5506e-05 | 0 | 0 | 0.00034278 | 0.018779 | 8829124.059 | 7153.9283 | 0 | 0 | 158144.4693 | 8663825.6614
30 | 0 | 3 | 180 | 0.018155 | 1.5103e-05 | 0 | 0 | 0.00032519 | 0.017815 | 8376223.6718 | 6967.9529 | 0 | 0 | 150029.0167 | 8219226.7022
30 | 0.0444 | 0.3 | 180 | 0.069172 | 3.0434e-05 | 0 | 0.00016933 | 0.001189 | 0.067783 | 31913510.978 | 14041.1723 | 0 | 78121.0106 | 548544.777 | 31272804.0181
30 | 0.0444 | 0.6 | 180 | 0.046517 | 2.534e-05 | 0 | 0.00016933 | 0.00076298 | 0.045559 | 21461237.5708 | 11691.217 | 0 | 78121.0106 | 352012.1977 | 21019413.1455
30 | 0.0444 | 0.9 | 180 | 0.037115 | 2.2901e-05 | 0 | 0.00016933 | 0.00058119 | 0.036341 | 17123456.6791 | 10565.9302 | 0 | 78121.0106 | 268141.1602 | 16766628.5781
30 | 0.0444 | 1.2 | 180 | 0.031695 | 2.1372e-05 | 0 | 0.00016933 | 0.00047441 | 0.03103 | 14622926.7062 | 9860.4018 | 0 | 78121.0106 | 218875.0432 | 14316070.2506
30 | 0.0444 | 1.5 | 180 | 0.028076 | 2.0289e-05 | 0 | 0.00016933 | 0.00040225 | 0.027484 | 12953070.5694 | 9360.5539 | 0 | 78121.0106 | 185581.7236 | 12680007.2812
30 | 0.0444 | 1.8 | 180 | 0.025445 | 1.9465e-05 | 0 | 0.00016933 | 0.00034946 | 0.024907 | 11739527.7436 | 8980.4798 | 0 | 78121.0106 | 161229.0355 | 11491197.2177
30 | 0.0444 | 2.1 | 180 | 0.023425 | 1.8809e-05 | 0 | 0.00016933 | 0.00030884 | 0.022928 | 10807615.2926 | 8677.7881 | 0 | 78121.0106 | 142486.3023 | 10578330.1916
30 | 0.0444 | 2.4 | 180 | 0.021813 | 1.8269e-05 | 0 | 0.00016933 | 0.00027644 | 0.021349 | 10063630.7657 | 8428.708 | 0 | 78121.0106 | 127540.3535 | 9849540.6935
30 | 0.0444 | 2.7 | 180 | 0.020488 | 1.7814e-05 | 0 | 0.00016933 | 0.00024992 | 0.020051 | 9452285.4871 | 8218.6885 | 0 | 78121.0106 | 115306.0117 | 9250639.7763
30 | 0.0444 | 3 | 180 | 0.019374 | 1.7423e-05 | 0 | 0.00016933 | 0.00022777 | 0.01896 | 8938606.2041 | 8038.2322 | 0 | 78121.0106 | 105087.5557 | 8747359.4056
30 | 0.0889 | 0.3 | 180 | 0.080922 | 3.3659e-05 | 0 | 0.00033903 | 0.0012927 | 0.079256 | 37334362.3959 | 15529.3081 | 0 | 156417.9695 | 596389.1856 | 36566025.9327
30 | 0.0889 | 0.6 | 180 | 0.052392 | 2.787e-05 | 0 | 0.00033903 | 0.00072895 | 0.051296 | 24171614.8333 | 12858.2468 | 0 | 156417.9695 | 336314.5142 | 23666024.1028
30 | 0.0889 | 0.9 | 180 | 0.041031 | 2.5212e-05 | 0 | 0.00033903 | 0.0005008 | 0.040166 | 18930139.0765 | 11631.7607 | 0 | 156417.9695 | 231053.4633 | 18531035.883
30 | 0.0889 | 1.2 | 180 | 0.034635 | 2.3592e-05 | 0 | 0.00033903 | 0.00037468 | 0.033898 | 15979544.6871 | 10884.3499 | 0 | 156417.9695 | 172866.6386 | 15639375.7292
30 | 0.0889 | 1.5 | 180 | 0.030435 | 2.2469e-05 | 0 | 0.00033903 | 0.00029475 | 0.029778 | 14041424.5017 | 10366.5449 | 0 | 156417.9695 | 135988.3232 | 13738651.6642
30 | 0.0889 | 1.8 | 180 | 0.02742 | 2.1632e-05 | 0 | 0.00033903 | 0.00023989 | 0.026819 | 12650477.357 | 9980.1764 | 0 | 156417.9695 | 110678.3409 | 12373400.8702
30 | 0.0889 | 2.1 | 180 | 0.025128 | 2.0976e-05 | 0 | 0.00033903 | 0.00020018 | 0.024567 | 11592956.3087 | 9677.532 | 0 | 156417.9695 | 92356.0563 | 11334504.7508
30 | 0.0889 | 2.4 | 180 | 0.023313 | 2.0444e-05 | 0 | 0.00033903 | 0.00017029 | 0.022783 | 10755610.5817 | 9432.1914 | 0 | 156417.9695 | 78566.988 | 10511193.4328
30 | 0.0889 | 2.7 | 180 | 0.021832 | 2.0002e-05 | 0 | 0.00033903 | 0.00014712 | 0.021325 | 10072296.8339 | 9228.1552 | 0 | 156417.9695 | 67875.1646 | 9838775.5446
30 | 0.0889 | 3 | 180 | 0.020594 | 1.9627e-05 | 0 | 0.00033903 | 0.00012872 | 0.020107 | 9501539.7792 | 9055.0795 | 0 | 156417.9695 | 59385.1332 | 9276681.597
30 | 0.13333 | 0.3 | 180 | 0.092631 | 3.6609e-05 | 0 | 0.00050849 | 0.0013745 | 0.090712 | 42736933.0932 | 16890.1399 | 0 | 234597.043 | 634167.6331 | 41851278.2772
30 | 0.13333 | 0.6 | 180 | 0.058248 | 3.021e-05 | 0 | 0.00050849 | 0.00068578 | 0.057024 | 26873579.4393 | 13938.0135 | 0 | 234597.043 | 316394.1078 | 26308650.2751
30 | 0.13333 | 0.9 | 180 | 0.044949 | 2.7363e-05 | 0 | 0.00050849 | 0.00042927 | 0.043984 | 20738056.5663 | 12624.324 | 0 | 234597.043 | 198048.5348 | 20292786.6645
30 | 0.13333 | 1.2 | 180 | 0.037595 | 2.5668e-05 | 0 | 0.00050849 | 0.00029878 | 0.036762 | 17344977.2201 | 11842.3783 | 0 | 234597.043 | 137848.9834 | 16960688.8153
30 | 0.13333 | 1.5 | 180 | 0.032824 | 2.4517e-05 | 0 | 0.00050849 | 0.00022197 | 0.032069 | 15144021.1606 | 11311.2582 | 0 | 234597.043 | 102410.7262 | 14795702.1331
30 | 0.13333 | 1.8 | 180 | 0.029433 | 2.3673e-05 | 0 | 0.00050849 | 0.00017249 | 0.028728 | 13579377.2753 | 10921.8574 | 0 | 234597.043 | 79582.114 | 13254276.2609
30 | 0.13333 | 2.1 | 180 | 0.026874 | 2.3022e-05 | 0 | 0.00050849 | 0.00013856 | 0.026204 | 12398684.4337 | 10621.716 | 0 | 234597.043 | 63924.8745 | 12089540.8001
30 | 0.13333 | 2.4 | 180 | 0.02486 | 2.2503e-05 | 0 | 0.00050849 | 0.00011417 | 0.024215 | 11469502.327 | 10382.0542 | 0 | 234597.043 | 52673.2539 | 11171849.9759
30 | 0.13333 | 2.7 | 180 | 0.023225 | 2.2077e-05 | 0 | 0.00050849 | 9.5996e-05 | 0.022598 | 10715097.434 | 10185.5873 | 0 | 234597.043 | 44288.9986 | 10426025.8051
30 | 0.13333 | 3 | 180 | 0.021865 | 2.1721e-05 | 0 | 0.00050849 | 8.2055e-05 | 0.021253 | 10087682.2199 | 10021.2241 | 0 | 234597.043 | 37857.1213 | 9805206.8315
30 | 0.17778 | 0.3 | 180 | 0.10434 | 3.9346e-05 | 0 | 0.00067798 | 0.0014494 | 0.10217 | 48137593.7876 | 18152.8159 | 0 | 312797.2304 | 668685.7339 | 47137958.0074
30 | 0.17778 | 0.6 | 180 | 0.064114 | 3.24e-05 | 0 | 0.00067798 | 0.00065078 | 0.062753 | 29579983.5232 | 14948.1432 | 0 | 312797.2304 | 300248.0095 | 28951990.1402
30 | 0.17778 | 0.9 | 180 | 0.048889 | 2.9385e-05 | 0 | 0.00067798 | 0.00037777 | 0.047804 | 22555655.0851 | 13557.2679 | 0 | 312797.2304 | 174287.3456 | 22055013.2412
30 | 0.17778 | 1.2 | 180 | 0.040581 | 2.7627e-05 | 0 | 0.00067798 | 0.00024889 | 0.039627 | 18722729.6943 | 12746.042 | 0 | 312797.2304 | 114827.674 | 18282358.7479
30 | 0.17778 | 1.5 | 180 | 0.035243 | 2.6454e-05 | 0 | 0.00067798 | 0.00017742 | 0.034361 | 16259894.4481 | 12204.927 | 0 | 312797.2304 | 81854.2117 | 15853038.0791
30 | 0.17778 | 1.8 | 180 | 0.031475 | 2.5608e-05 | 0 | 0.00067798 | 0.00013351 | 0.030638 | 14521599.3597 | 11814.832 | 0 | 312797.2304 | 61597.7481 | 14135389.5493
30 | 0.17778 | 2.1 | 180 | 0.028648 | 2.4967e-05 | 0 | 0.00067798 | 0.00010453 | 0.027841 | 13217322.4425 | 11518.9608 | 0 | 312797.2304 | 48225.4898 | 12844780.7615
30 | 0.17778 | 2.4 | 180 | 0.026434 | 2.4463e-05 | 0 | 0.00067798 | 8.4341e-05 | 0.025647 | 12195680.5946 | 11286.3805 | 0 | 312797.2304 | 38912.0416 | 11832684.9422
30 | 0.17778 | 2.7 | 180 | 0.024643 | 2.4056e-05 | 0 | 0.00067798 | 6.9686e-05 | 0.023871 | 11369481.1827 | 11098.6371 | 0 | 312797.2304 | 32150.6512 | 11013434.664
30 | 0.17778 | 3 | 180 | 0.023159 | 2.3721e-05 | 0 | 0.00067798 | 5.8689e-05 | 0.022398 | 10684692.8551 | 10943.9625 | 0 | 312797.2304 | 27076.8578 | 10333874.8045
30 | 0.22222 | 0.3 | 180 | 0.11604 | 4.1909e-05 | 0 | 0.00084748 | 0.0015226 | 0.11363 | 53537318.6994 | 19335.3133 | 0 | 390995.6582 | 702468.9392 | 52424518.7888
30 | 0.22222 | 0.6 | 180 | 0.06999 | 3.4462e-05 | 0 | 0.00084748 | 0.00062587 | 0.068482 | 32290920.7293 | 15899.774 | 0 | 390995.6582 | 288754.7662 | 31595270.5309
30 | 0.22222 | 0.9 | 180 | 0.052844 | 3.1297e-05 | 0 | 0.00084748 | 0.00034203 | 0.051623 | 24380437.5921 | 14439.2664 | 0 | 390995.6582 | 157802.4992 | 23817200.1683
30 | 0.22222 | 1.2 | 180 | 0.043584 | 2.9484e-05 | 0 | 0.00084748 | 0.00021602 | 0.042491 | 20108262.7951 | 13602.6667 | 0 | 390995.6582 | 99665.5269 | 19603998.9432
30 | 0.22222 | 1.5 | 180 | 0.037678 | 2.8294e-05 | 0 | 0.00084748 | 0.00014929 | 0.036653 | 17383278.4754 | 13053.9943 | 0 | 390995.6582 | 68878.5875 | 16910350.2354
30 | 0.22222 | 1.8 | 180 | 0.033533 | 2.7451e-05 | 0 | 0.00084748 | 0.00010972 | 0.032548 | 15470763.5262 | 12664.9052 | 0 | 390995.6582 | 50619.95 | 15016483.0129
30 | 0.22222 | 2.1 | 180 | 0.030436 | 2.6822e-05 | 0 | 0.00084748 | 8.4305e-05 | 0.029478 | 14042269.1798 | 12374.5803 | 0 | 390995.6582 | 38895.211 | 13600003.7303
30 | 0.22222 | 2.4 | 180 | 0.02802 | 2.6335e-05 | 0 | 0.00084748 | 6.6995e-05 | 0.027079 | 12927559.8555 | 12150.0904 | 0 | 390995.6582 | 30909.067 | 12493505.0399
30 | 0.22222 | 2.7 | 180 | 0.026073 | 2.5949e-05 | 0 | 0.00084748 | 5.4657e-05 | 0.025145 | 12029014.5524 | 11971.8992 | 0 | 390995.6582 | 25216.6887 | 11600830.3064
30 | 0.22222 | 3 | 180 | 0.024463 | 2.5636e-05 | 0 | 0.00084748 | 4.554e-05 | 0.023544 | 11286364.5623 | 11827.6132 | 0 | 390995.6582 | 21010.4082 | 10862530.8826
30 | 0.26667 | 0.3 | 180 | 0.12775 | 4.4327e-05 | 0 | 0.001017 | 0.0015962 | 0.12509 | 58937286.3545 | 20451.0374 | 0 | 469195.8455 | 736440.9526 | 57711198.519
30 | 0.26667 | 0.6 | 180 | 0.075874 | 3.6417e-05 | 0 | 0.001017 | 0.00060939 | 0.074212 | 35005759.8137 | 16801.6626 | 0 | 469195.8455 | 281151.9095 | 34238610.396
30 | 0.26667 | 0.9 | 180 | 0.05681 | 3.3113e-05 | 0 | 0.001017 | 0.00031715 | 0.055443 | 26210221.9215 | 15277.3715 | 0 | 469195.8455 | 146321.9594 | 25579426.7451
30 | 0.26667 | 1.2 | 180 | 0.046598 | 3.1252e-05 | 0 | 0.001017 | 0.00019371 | 0.045356 | 21498654.9281 | 14418.3615 | 0 | 469195.8455 | 89371.8452 | 20925668.8758
30 | 0.26667 | 1.5 | 180 | 0.040122 | 3.005e-05 | 0 | 0.001017 | 0.00013066 | 0.038945 | 18511028.6715 | 13863.9445 | 0 | 469195.8455 | 60282.7 | 17967686.1814
30 | 0.26667 | 1.8 | 180 | 0.035598 | 2.9211e-05 | 0 | 0.001017 | 9.4266e-05 | 0.034458 | 16423760.3223 | 13477.1048 | 0 | 469195.8455 | 43491.0707 | 15897596.3012
30 | 0.26667 | 2.1 | 180 | 0.032232 | 2.8596e-05 | 0 | 0.001017 | 7.138e-05 | 0.031115 | 14870565.2159 | 13193.2478 | 0 | 469195.8455 | 32932.4308 | 14355243.6917
30 | 0.26667 | 2.4 | 180 | 0.029613 | 2.8129e-05 | 0 | 0.001017 | 5.6052e-05 | 0.028512 | 13662374.0429 | 12977.5701 | 0 | 469195.8455 | 25860.6211 | 13154340.0061
30 | 0.26667 | 2.7 | 180 | 0.027508 | 2.7764e-05 | 0 | 0.001017 | 4.5277e-05 | 0.026418 | 12691133.8309 | 12809.52 | 0 | 469195.8455 | 20889.3001 | 12188239.1653
30 | 0.26667 | 3 | 180 | 0.025772 | 2.7475e-05 | 0 | 0.001017 | 3.7407e-05 | 0.02469 | 11890329.161 | 12676.1189 | 0 | 469195.8455 | 17258.3409 | 11391198.8557
30 | 0.31111 | 0.3 | 180 | 0.13945 | 4.6622e-05 | 0 | 0.0011865 | 0.0016709 | 0.13655 | 64337566.6339 | 21509.9838 | 0 | 547394.2734 | 770903.0764 | 62997759.3004
30 | 0.31111 | 0.6 | 180 | 0.081765 | 3.8279e-05 | 0 | 0.0011865 | 0.00059939 | 0.079941 | 37723483.7745 | 17660.5621 | 0 | 547394.2734 | 276538.1524 | 36881890.7867
30 | 0.31111 | 0.9 | 180 | 0.060783 | 3.4847e-05 | 0 | 0.0011865 | 0.00029964 | 0.059262 | 28043327.9438 | 16077.1378 | 0 | 547394.2734 | 138242.8604 | 27341613.6722
30 | 0.31111 | 1.2 | 180 | 0.049618 | 3.2941e-05 | 0 | 0.0011865 | 0.00017809 | 0.048221 | 22892065.9831 | 15198.0117 | 0 | 547394.2734 | 82164.6269 | 22247309.0711
30 | 0.31111 | 1.5 | 180 | 0.042572 | 3.173e-05 | 0 | 0.0011865 | 0.00011778 | 0.041236 | 19641369.8227 | 14639.2149 | 0 | 547394.2734 | 54337.9967 | 19024998.3377
30 | 0.31111 | 1.8 | 180 | 0.037669 | 3.0899e-05 | 0 | 0.0011865 | 8.37e-05 | 0.036367 | 17378956.018 | 14255.5369 | 0 | 547394.2734 | 38616.4429 | 16778689.7648
30 | 0.31111 | 2.1 | 180 | 0.034031 | 3.0299e-05 | 0 | 0.0011865 | 6.2627e-05 | 0.032752 | 15700733.5337 | 13978.8089 | 0 | 547394.2734 | 28893.7909 | 15110466.6605
30 | 0.31111 | 2.4 | 180 | 0.031209 | 2.9852e-05 | 0 | 0.0011865 | 4.87e-05 | 0.029944 | 14398795.0767 | 13772.4519 | 0 | 547394.2734 | 22468.2476 | 13815160.1038
30 | 0.31111 | 2.7 | 180 | 0.028946 | 2.951e-05 | 0 | 0.0011865 | 3.9016e-05 | 0.027691 | 13354644.7375 | 13614.9522 | 0 | 547394.2734 | 18000.7043 | 12775634.8076
30 | 0.31111 | 3 | 180 | 0.027084 | 2.9245e-05 | 0 | 0.0011865 | 3.2009e-05 | 0.025836 | 12495509.8421 | 13492.7772 | 0 | 547394.2734 | 14767.8577 | 11919854.9338
30 | 0.35556 | 0.3 | 180 | 0.15116 | 4.8812e-05 | 0 | 0.001356 | 0.0017468 | 0.14801 | 69738475.0397 | 22519.9763 | 0 | 625594.4607 | 805921.5721 | 68284439.0306
30 | 0.35556 | 0.6 | 180 | 0.08766 | 4.0059e-05 | 0 | 0.001356 | 0.00059428 | 0.08567 | 40443488.2999 | 18481.9209 | 0 | 625594.4607 | 274181.2665 | 39525230.6518
30 | 0.35556 | 0.9 | 180 | 0.064762 | 3.6507e-05 | 0 | 0.001356 | 0.00028723 | 0.063082 | 29878796.1483 | 16843.1378 | 0 | 625594.4607 | 132518.3009 | 29103840.2489
30 | 0.35556 | 1.2 | 180 | 0.052643 | 3.4562e-05 | 0 | 0.001356 | 0.00016687 | 0.051085 | 24287508.9269 | 15945.7014 | 0 | 625594.4607 | 76989.7611 | 23568979.0037
30 | 0.35556 | 1.5 | 180 | 0.045026 | 3.3344e-05 | 0 | 0.001356 | 0.00010855 | 0.043528 | 20773394.9117 | 15383.5621 | 0 | 625594.4607 | 50082.6051 | 20082334.2837
30 | 0.35556 | 1.8 | 180 | 0.039742 | 3.252e-05 | 0 | 0.001356 | 7.6177e-05 | 0.038277 | 18335546.4618 | 15003.7147 | 0 | 625594.4607 | 35145.2332 | 17659803.0532
30 | 0.35556 | 2.1 | 180 | 0.035833 | 3.1937e-05 | 0 | 0.001356 | 5.6425e-05 | 0.034389 | 16532068.2094 | 14734.5842 | 0 | 625594.4607 | 26032.5425 | 15865706.622
30 | 0.35556 | 2.4 | 180 | 0.032807 | 3.1511e-05 | 0 | 0.001356 | 4.3514e-05 | 0.031376 | 15136203.2266 | 14537.8978 | 0 | 625594.4607 | 20075.798 | 14475995.0701
30 | 0.35556 | 2.7 | 180 | 0.030386 | 3.1193e-05 | 0 | 0.001356 | 3.4618e-05 | 0.028964 | 14019001.0061 | 14391.2231 | 0 | 625594.4607 | 15971.6557 | 13363043.6666
30 | 0.35556 | 3 | 180 | 0.028397 | 3.0953e-05 | 0 | 0.001356 | 2.823e-05 | 0.026982 | 13101422.4152 | 14280.4988 | 0 | 625594.4607 | 13024.5489 | 12448522.9068
30 | 0.4 | 0.3 | 180 | 0.16286 | 5.0908e-05 | 0 | 0.0015255 | 0.0018239 | 0.15946 | 75139750.435 | 23487.1303 | 0 | 703792.8886 | 841470.6042 | 73570999.812
30 | 0.4 | 0.6 | 180 | 0.09356 | 4.1768e-05 | 0 | 0.0015255 | 0.00059289 | 0.091399 | 43165110.347 | 19270.0871 | 0 | 703792.8886 | 273536.3289 | 42168511.0425
30 | 0.4 | 0.9 | 180 | 0.068744 | 3.8102e-05 | 0 | 0.0015255 | 0.00027845 | 0.066902 | 31715865.9502 | 17579.0712 | 0 | 703792.8886 | 128466.8144 | 30866027.176
30 | 0.4 | 1.2 | 180 | 0.05567 | 3.6121e-05 | 0 | 0.0015255 | 0.00015867 | 0.05395 | 25684282.5162 | 16664.7699 | 0 | 703792.8886 | 73205.6586 | 24890619.199
30 | 0.4 | 1.5 | 180 | 0.047482 | 3.4897e-05 | 0 | 0.0015255 | 0.00010177 | 0.04582 | 21906494.5879 | 16100.0829 | 0 | 703792.8886 | 46955.1764 | 21139646.44
30 | 0.4 | 1.8 | 180 | 0.041817 | 3.4083e-05 | 0 | 0.0015255 | 7.0649e-05 | 0.040187 | 19293009.0148 | 15724.5537 | 0 | 703792.8886 | 32595.0558 | 18540896.5167
30 | 0.4 | 2.1 | 180 | 0.037636 | 3.3517e-05 | 0 | 0.0015255 | 5.1877e-05 | 0.036026 | 17364119.992 | 15463.3448 | 0 | 703792.8886 | 23934.1679 | 16620929.5907
30 | 0.4 | 2.4 | 180 | 0.034407 | 3.3112e-05 | 0 | 0.0015255 | 3.9719e-05 | 0.032809 | 15874209.4871 | 15276.5585 | 0 | 703792.8886 | 18324.8723 | 15136815.1678
30 | 0.4 | 2.7 | 180 | 0.031827 | 3.2818e-05 | 0 | 0.0015255 | 3.1406e-05 | 0.030237 | 14683862.8325 | 15140.8805 | 0 | 703792.8886 | 14489.7545 | 13950439.3089
30 | 0.4 | 3 | 180 | 0.029711 | 3.2603e-05 | 0 | 0.0015255 | 2.5476e-05 | 0.028128 | 13707767.4319 | 15041.7413 | 0 | 703792.8886 | 11753.8171 | 12977178.985